## Master Motor List
Sl. No. | Area / Equipment | Motor used in | Description of Process | Voltage (V) | Frequency (HZ) | Rating( KW) | Rating (HP) | FLC | FRAME SIZE | Poles | RPM | Duty | Conneion | Insulation class | DE bearing no | NDE bearing no | Type of Motor (SQ cage, Slippring) | Mounting (Flange, Foot, Geared, Flange cum Foot) | Make | Serial No as per Name plate | If Standby please mark " Y " | Spare in Hand | Spare kept at | last PO number | Material Code | Any PR pending / Date | Any PO pending / Date | REMARKS
1 | EAF | Hydraulic Motor | Main Hyd Pump Motor 1 | 415 V | 50 | 110 | 147.51 | 183 | D315M | 4 | 1483 | S1 | D | F | 6319C3 | 6316C3 | Sq. Cage | B3 | ABB | 90032916 | Y | Nil
2 | EAF | Hydraulic Motor | Main Hyd Pump Motor 2 | 415 V | 50 | 110 | 147.51 | 183 | D315M | 4 | 1483 | S1 | D | F | 6319C3 | 6316C3 | Sq. Cage | B3 | ABB | 90032917 |  | Nil
3 | EAF | Hydraulic Motor | Main Hyd Pump Motor 3 | 415 V | 50 | 110 | 147.51 | 183 | D315M | 4 | 1483 | S1 | D | F | 6319C3 | 6316C3 | Sq. Cage | B3 | ABB | 90032918
4 | EAF | Hydraulic Motor | Main Hyd Pump Motor 4 | 415 V | 50 | 110 | 147.51 | 183 | D315M | 4 | 1483 | S1 | D | F | 6319C3 | 6316C3 | Sq. Cage | B3 | ABB | 90032919
5 | EAF | Hydraulic oil cooling | Re Circulation Pump Motor 1 | 415 V | 50 | 15 | 20 | 27.6 | 160L | 4 | 1475 | S1 | D | F | 6309C3 | 6390C3 |  | B3 | SIEMENS |  | Y
6 | EAF | Hydraulic oil cooling | Re Circulation Pump Motor 2 | 415 V | 50 | 15 | 20 | 27.6 | 160L | 4 | 1475 | S1 | D | F | 6309C3 | 6390C3 |  | B3 | SIEMENS
7 | FES | ID Fan | Motor for ID Fan 1 | 6600 V | 50 | 2700 | 3620.7 | 280 | VDC 710 U | 6 | 995 | S1 | D | F |  |  | Sq. Cage | B3 | Marathon |  | Y | 1 | SMS Site | 4561025716 |  |  |  | SAP Stock
8 | FES | ID Fan | Motor for ID Fan 2 | 6600 V | 50 | 2700 | 3620.7 | 280 | VDC 710 U | 6 | 995 | S1 | D | F |  |  | Sq. Cage | B3 | Marathon
9 | FES | ID Fan | Motor for ID Fan 3 | 6600 V | 50 | 2700 | 3620.7 | 280 | VDC 710 U | 6 | 995 | S1 | D | F |  |  | Sq. Cage | B3 | Marathon
10 | RH | Booster fan | RH booster fan | 6600 V | 50 | 215 | 288.315 | 23 | DC355F900 | 6 | 992 | S1 | D | F |  |  |  | B3 | Marathon |  |  | 1 | SMS store | 4561025716 |  |  |  | SAP Stock
11 | LF | Booster fan | LF booster fan | 6600 V | 50 | 215 | 288.315 | 23 | DC355F900 | 6 | 992 | S1 | D | F |  |  |  | B3 | Marathon
12 | MHS | Booster fan | MHS booster fan | 6600 V | 50 | 300 | 402.3 | 32 | DC355F900 | 6 | 992 | S1 | Delta | F |  |  | Sq. Cage | B3 | Marathon |  |  | 1 | SMS store | 4561025716 |  |  |  | SAP Stock
13 | EAF | Pumping of Grease for various equipment | Grase Pump Motor 1 | 415 V | 50 | 0.37 | 0.49617 | 0.9 | 71Z |  |  |  |  | F |  |  |  | B3 | HAVELLS |  |  | 1 | LTSS-1
14 | EAF | Pumping of Grease for various equipment | Grase Pump Motor 2 | 415 V | 50 | 0.37 | 0.49617 | 0.9 | 71Z |  |  |  |  | F |  |  |  | B3 | HAVELLS |  |  | DO | LTSS-1
15 | EAF 9mtr Platform | Door lance movement | Door lance motor | 415 V | 50 | 2.2 | 2.9502 | 5 | [5 empty] | F |  |  |  | B3
16 | CARBON INJEION | Carbon Injeion | CARBON INJEION Motor | 415 V | 50 | 1.6 | 2.1456 | 3.35 |  | 4 | 1450 |  |  | F |  |  |  | B3 | JOST | 10135530 |  | 2 | LTSS-1 | 4561031629 |  |  |  | SAP Stock
17 | EAF LF | LTC Movement | Online LTC MOTOR 1 | 415 V | 50 | 30 | 40 | 54.5 | 200ML | 4 | 1470 | S1 | D | F | 6312ZZC3 | 6311ZZC3 | Sq. Cage | B3 | ABB
18 | EAF LF | LTC Movement | Online LTC MOTOR 2 | 415 V | 50 | 30 | 40 | 54.5 | 200ML | 4 | 1470 | S1 | D | F | 6312ZZC3 | 6311ZZC3 | Sq. Cage | B3 | ABB
19 | EAF LF | LTC Movement | Online LTC MOTOR 3 | 415 V | 50 | 30 | 40 | 54.5 | 200ML | 4 | 1470 | S1 | D | F | 6312ZZC3 | 6311ZZC3 | Sq. Cage | B3 | ABB
20 | EAF LF | LTC Movement | Online LTC MOTOR 4 | 415 V | 50 | 30 | 40 | 54.5 | 200ML | 4 | 1470 | S1 | D | F | 6312ZZC3 | 6311ZZC3 | Sq. Cage | B3 | ABB
21 | EAF LF | CRD Cable Reeling | Online CRD Motor | 415 V | 50 | 1.5 | 2.0115 | 3.4 | 90L |  | 1430 |  |  | F |  |  |  | B3 | Siemens |  |  | 3 | LTSS-1
22 | EAF LF | Hose Reeling | Online HRD Motor | 415 V | 50 | 1.5 | 2.0115 | 3.4 | 90S |  |  |  |  | F |  |  |  | B3
23 | LF LTC -1 | LTC Movement | LF LTC-1 MOTOR 1 | 415 V | 50 | 30 | 40 | 54.5 | 200ML | 4 | 1470 | S1 | D | F | 6312ZZC3 | 6311ZZC3 | Sq. Cage | B3 | ABB
24 | LF LTC -1 | LTC Movement | LF LTC-1 MOTOR 2 | 415 V | 50 | 30 | 40 | 54.5 | 200ML | 4 | 1470 | S1 | D | F | 6312ZZC3 | 6311ZZC3 | Sq. Cage | B3 | ABB
25 | LF LTC -1 | LTC Movement | LF LTC-1 MOTOR 3 | 415 V | 50 | 30 | 40 | 54.5 | 200ML | 4 | 1470 | S1 | D | F | 6312ZZC3 | 6311ZZC3 | Sq. Cage | B3 | ABB
26 | LF LTC -1 | LTC Movement | LF LTC-1 MOTOR 4 | 415 V | 50 | 30 | 40 | 54.5 | 200ML | 4 | 1470 | S1 | D | F | 6312ZZC3 | 6311ZZC3 | Sq. Cage | B3 | ABB
27 | LF LTC -1 | CRD Cable Reeling | LF LTC-1 CRD Motor | 415 V | 50 | 1.5 | 2.0115 | 3.4 | [5 empty] | F |  |  |  | B3 | SIEMENS |  |  | DO | LTSS-1
28 | LF LTC -1 | Hose Reeling | LF LTC-1 HRD Motor | 415 V | 50 | 1.5 | 2.0115 | 3.4 | [5 empty] | F |  |  |  | B3
29 | LF LTC -2 | LTC Movement | LF LTC-2 MOTOR 1 | 415 V | 50 | 30 | 40 | 54.5 | 200ML | 4 | 1470 | S1 | D | F | 6312ZZC3 | 6311ZZC3 | Sq. Cage | B3 | ABB
30 | LF LTC -2 | LTC Movement | LF LTC-2 MOTOR 2 | 415 V | 50 | 30 | 40 | 54.5 | 200ML | 4 | 1470 | S1 | D | F | 6312ZZC3 | 6311ZZC3 | Sq. Cage | B3 | ABB
31 | LF LTC -2 | LTC Movement | LF LTC-2 MOTOR 3 | 415 V | 50 | 30 | 40 | 54.5 | 200ML | 4 | 1470 | S1 | D | F | 6312ZZC3 | 6311ZZC3 | Sq. Cage | B3 | ABB
32 | LF LTC -2 | LTC Movement | LF LTC-2 MOTOR 4 | 415 V | 50 | 30 | 40 | 54.5 | 200ML | 4 | 1470 | S1 | D | F | 6312ZZC3 | 6311ZZC3 | Sq. Cage | B3 | ABB
33 | LF LTC -2 | CRD Cable Reeling | LF LTC-2 CRD Motor | 415 V | 50 | 1.5 | 2.0115 | 3.4 | [5 empty] | F |  |  |  | B3 | SIEMENS |  |  | 3 | LTSS-1
34 | LF LTC -2 | Hose Reeling | LF LTC-2 HRD Motor | 415 V | 50 | 1.5 | 2.0115 | 3.4 | [5 empty] | F |  |  |  | B3
35 | LF | Hydraulic motor | Main Hyd Pump Motor 1 | 415 V | 50 | 75 | 100.575 | 127 | 280 S | 4 | 1475 | S1 | D | F | 63116C3 | 63115C3 |  | B3 | ABB | 90032232 | Y
36 | LF | Hydraulic motor | Main Hyd Pump Motor 2 | 415 V | 50 | 75 | 100.575 | 127 | 280 S | 4 | 1475 | S1 | D | F | 63116C3 | 63115C3 |  | B3 | ABB | 90032225
37 | LF Hydraulic Room | Hydraulic oil cooling | Re Circulation Pump Motor 1 | 415 V | 50 | 5.5 | 7.5 | 10.2 | 132S | 4 | 1452 | S1 | D | F |  |  |  | B3 | SIEMENS | 1086-210441 | Y
38 | LF Hydraulic Room | Hydraulic oil cooling | Re Circulation Pump Motor 2 | 415 V | 50 | 5.5 | 7.5 | 10.2 | 132S | 4 | 1452 | S1 | D | F |  |  |  | B3 | SIEMENS |  | Y
39 | WIRE FEEDER | Wire Feeding | LF WIRE FEEDER Motor | 415 V | 50 | 22 | 29.502 | 3.4 | [5 empty] | F |  |  |  | B3
40 | Top Lance | TOP LANCE SLEW | TOP LANCE SLEW MOTOR | 415 V | 50 | 0.75 | 1.0057 | 4.09/2.36 | [5 empty] | F |  |  |  | Geared |  |  |  | 1 | SMS Store | 4561026898 |  |  |  | SAP Stock
41 | Top Lance | TOP LANCE HOIST | TOP LANCE HOIST MOTOR | 415 V | 50 | 11 | 15 | 21.5 | [5 empty] | F |  |  |  | B3
42 | Online PREHEATER | Air Blower motor | AIR BLOWER PREHEATER MOTOR | 415 V | 50 | 30 | 40 | 55 | 200ML | 4 | 1470 | S1 | D | F | 6312ZZC3 | 6311ZZC3 | Sq. Cage | B3 | ABB
43 | PREHEATER | Online PREHEATER | PREHEATER HYDRAULIC MOTOR | 415 V | 50 | 7.5 | 10.0575 | 13 | [5 empty] | F |  |  |  | B3 | BHARAT BIJLEE |  |  | 1 | LTSS-1
44 | PREHEATER | Duplex Unit | DUPLEX UNIT PREHEATER MOTOR 1 | 415 V | 50 | 0.75 | 1.0057 | 1.6 | [5 empty] | F |  |  |  | B3
45 | PREHEATER | Duplex Unit | DUPLEX UNIT PREHEATER MOTOR 2 | 415 V | 50 | 0.75 | 1.0057 | 1.6 | [5 empty] | F |  |  |  | B3
46 | PREHEATER | Horizontal PREHEATER | AIR BLOWER PREHEATER MOTOR | 415 V | 50 | 22 | 30 | 38 | [5 empty] | F |  |  |  | B3
47 | PREHEATER | Horizontal PREHEATER | PREHEATER HYDRAULIC MOTOR | 415 V | 50 | 9.3 | 12.4713 | 17 | [5 empty] | F |  |  |  | B3
48 | PREHEATER | Duplex Unit | DUPLEX UNIT PREHEATER MOTOR 1 | 415 V | 50 | 0.75 | 1.0057 | 1.6 | [5 empty] | F |  |  |  | B3
49 | PREHEATER | Duplex Unit | DUPLEX UNIT PREHEATER MOTOR 2 | 415 V | 50 | 0.75 | 1.0057 | 1.6 | [5 empty] | F |  |  |  | B3
50 | PREHEATER | Vertical PREHEATER 1 | AIR BLOWER PREHEATER MOTOR | 415 V | 50 | 22 | 30 | 38 | [5 empty] | F |  |  |  | B3 |  |  |  | 1 | LTSS-1
51 | PREHEATER | Vertical PREHEATER 1 | PREHEATER HYDRAULIC MOTOR | 415 V | 50 | 9.3 | 12.4713 | 17 | [5 empty] | F |  |  |  | B3
52 | PREHEATER | Vertical PREHEATER 1 | DUPLEX UNIT PREHEATER MOTOR 1 | 415 V | 50 | 0.75 | 1.0057 | 1.6 | [5 empty] | F |  |  |  | B3
53 | PREHEATER | Vertical PREHEATER 1 | DUPLEX UNIT PREHEATER MOTOR 2 | 415 V | 50 | 0.75 | 1.0057 | 1.6 | [5 empty] | F |  |  |  | B3
54 | PREHEATER | Vertical PREHEATER 2 | AIR BLOWER PREHEATER MOTOR | 415 V | 50 | 22 | 30 | 38 | [5 empty] | F |  |  |  | B3 |  |  |  | 1 | LTSS-1
55 | PREHEATER | Vertical PREHEATER 2 | PREHEATER HYDRAULIC MOTOR | 415 V | 50 | 9.3 | 12.4713 | 17 | [5 empty] | F |  |  |  | B3
56 | PREHEATER | Vertical PREHEATER 2 | DUPLEX UNIT PREHEATER MOTOR 1 | 415 V | 50 | 0.75 | 1.0057 | 1.6 | [5 empty] | F |  |  |  | B3
57 | PREHEATER | Vertical PREHEATER 2 | DUPLEX UNIT PREHEATER MOTOR 2 | 415 V | 50 | 0.75 | 1.0057 | 1.6 | [5 empty] | F |  |  |  | B3
58 | PREHEATER | Vertical PREHEATER 3 | AIR BLOWER PREHEATER MOTOR | 415 V | 50 | 22 | 30 | 38 | [5 empty] | F |  |  |  | B3 |  |  |  | 1 | LTSS-1
59 | PREHEATER | Vertical PREHEATER 3 | PREHEATER HYDRAULIC MOTOR | 415 V | 50 | 9.3 | 12.4713 | 17 | [5 empty] | F |  |  |  | B3
60 | PREHEATER | Vertical PREHEATER 3 | DUPLEX UNIT PREHEATER MOTOR 1 | 415 V | 50 | 0.75 | 1.0057 | 1.6 | [5 empty] | F |  |  |  | B3
61 | PREHEATER | Vertical PREHEATER 3 | DUPLEX UNIT PREHEATER MOTOR 2 | 415 V | 50 | 0.75 | 1.0057 | 1.6 | [5 empty] | F |  |  |  | B3
62 | VD | Condensor Pump-1 | VD Condensor Pump | 415 V | 50 | 125 | 167 | 210 | M2BA315SMB4K |  | 1485
63 | VD | Condensor Pump-2 | VD Condensor Pump | 415 V | 50 | 125 | 167 | 210 | M2BA315SMB4K |  | 1485
64 | VD | Condensor Pump-3 | VD Condensor Pump | 415 V | 50 | 125 | 167 | 210 | M2BA315SMB4K |  | 1485
65 | VD | Hydraulic Motor-1 | VD Hydraulic Motor | 415 V | 50 | 55 | 75 | 96 | M2BAX250SMA4 |  | 1477 | [11 empty] | 1 | SMS OFFICE STORE GND FLR
66 | VD | Hydraulic Motor-2 | VD Hydraulic Motor | 415 V | 50 | [17 empty] | DO | SMS OFFICE STORE GND FLR
| VD | Ejeor Wash Motor-1 | VD Ejeor Wash | 416 V | 50 | 30 | 40 | 54.1 | M2BAX200MLA4 |  | 1474
| VD | Ejeor Wash Motor-2 | VD Ejeor Wash | 417 V | 50 | 37 | 50 | 64 | EHX200MLB2 |  | 2940
67 | VD | Cover Car Motor | VD Cover Car | 415 V | 50 | 7.5x2 |  | 15x2 | [14 empty] | 1 | LTSS-1
68 | VD | Wire Feeder Motor | Tank-1 and 2 Wirefeeder motor | 415 V | 50 | 30 |  | 54
69 | FES | Forced Draft Cooler Fan at Outlet - 1 | FES FDC Motor | 415 V | 50 | 37 | 50 | 65.5 | [13 empty] | 1 | LTSS-1
70 | FES | Forced Draft Cooler Fan at Outlet - 2 | FES FDC Motor | 415 V | 50 | 37 | 50 | 65.5 | [13 empty] | DO | LTSS-1
71 | FES | Forced Draft Cooler Fan at Outlet - 3 | FES FDC Motor | 415 V | 50 | 37 | 50 | 65.5 | [13 empty] | DO | LTSS-1
72 | FES | Forced Draft Cooler Fan at Outlet - 4 | FES FDC Motor | 415 V | 50 | 37 | 50 | 65.5 | [13 empty] | DO | LTSS-1
73 | FES | Forced Draft Cooler Fan at Outlet - 5 | FES FDC Motor | 415 V | 50 | 37 | 50 | 65.5 | [13 empty] | DO | LTSS-1
74 | FES | Forced Draft Cooler Fan at Outlet - 6 | FES FDC Motor | 415 V | 50 | 37 | 50 | 65.5 | [13 empty] | DO | LTSS-1
75 | FES | Forced Draft Cooler Fan at Outlet - 7 | FES FDC Motor | 415 V | 50 | 37 | 50 | 65.5 | [13 empty] | DO | LTSS-1
76 | FES | Forced Draft Cooler Fan at Outlet - 8 | FES FDC Motor | 415 V | 50 | 37 | 50 | 65.5 | [13 empty] | DO | LTSS-1
77 | FES | Forced Draft Cooler Fan at Outlet - 9 | FES FDC Motor | 415 V | 50 | 37 | 50 | 65.5 | [13 empty] | DO | LTSS-1
78 | FES | Forced Draft Cooler Fan at Outlet - 10 | FES FDC Motor | 415 V | 50 | 45 | 60 | 78.4 | [13 empty] | 1 | SMS OFFICE STORE GND FLR
79 | FES | Forced Draft Cooler Fan at Outlet - 11 | FES FDC Motor | 415 V | 50 | 45 | 60 | 78.4 | [13 empty] | DO | SMS OFFICE STORE GND FLR
80 | FES | Forced Draft Cooler Fan at Outlet - 12 | FES FDC Motor | 415 V | 50 | 45 | 60 | 78.4 | [13 empty] | DO | SMS OFFICE STORE GND FLR
81 | FES | Forced Draft Cooler Fan at Outlet - 13 | FES FDC Motor | 415 V | 50 | 45 | 60 | 78.4 | [13 empty] | DO | SMS OFFICE STORE GND FLR
82 | FES | Forced Draft Cooler Fan at Outlet - 14 | FES FDC Motor | 415 V | 50 | 45 | 60 | 78.4 | [13 empty] | DO | SMS OFFICE STORE GND FLR
83 | FES | Forced Draft Cooler Fan at Outlet - 15 | FES FDC Motor | 415 V | 50 | 45 | 60 | 78.4 | [13 empty] | DO | SMS OFFICE STORE GND FLR
84 | FES | EAF - Suion Damper at Cooling Stack End | Suion Damper FES system | 415 V | 50 | 2.2 |  | 5.7
85 | FES | Suion Damper at Canopy Hood | Suion Damper FES system | 415 V | 50 | 7.5 |  | 9.7
86 | FES | Control Damper ID Fan Station - 1,2,3 | Suion Damper FES system | 415 V | 50 | 0.55 |  | 1.75
87 | FES | Damper At Outlet of ID Fan Station - 1,2,3 | Suion Damper FES system | 415 V | 50 | 2.2 |  | 4.1
88 | FES | Screw Conveyor | FES Screw Conveyor Motor | 415 V | 50 | 3.7 |  | 7.1 | [13 empty] | 1 | LTSS-1
89 | FES | Inlet Damper of LF Booster Fan | Suion Damper FES system | 415 V | 50 | 0.25 |  | 1.2
90 | FES | Damper At Outlet of LF Booster Fan | Suion Damper FES system | 415 V | 50 | 0.55 |  | 1.75
91 | FES | EAF Inlet Damper of MHS Booster Fan | Suion Damper FES system | 415 V | 50 | 0.25 |  | 1.2
92 | FES | LF Inlet Damper of MHS Booster Fan | Suion Damper FES system | 415 V | 50 | 0.25 |  | 1.2
93 | FES | Common Inlet Damper of MHS Booster Fan | Suion Damper FES system | 415 V | 50 | 0.12 |  | 0.45
94 | FES | Damper At Outlet of MHS Booster Fan | Suion Damper FES system | 415 V | 50 | 0.35 |  | 1.35
95 | Slab Caster | M/c cooling | MACHINE COOLING PUMP Motor 1 | 415 V | 50 | 132 | 177.012 | 226 | 315M | 4 | 1488 | S1 | DELTA | F | 6319C3 | 6319C3 |  | B3 | SIEMENS | N8/64328325 | Y | 1 | SMS STORE | 4561025948 | 1000000573 | No | No | SAP stock
96 | Slab Caster | M/c cooling | MACHINE COOLING PUMP Motor 2 | 415 V | 50 | 132 | 177.012 | 226 | 315M | 4 | 1488 | S1 | DELTA | F | 6319C3 | 6319C3 |  | B3 | SIEMENS | N8/64328327 | " | " | " | " | " | No | No | "
97 | Slab Caster | Mould Cooling | MOLD COOLING PUMP Motor 1 | 415 V | 50 | 180 | 240 | 300 | 315 L | 4 | 1497 | S1 | DELTA | F | 6319C3 | 6319C3 | Sq. Cage | B3 | SIEMENS | N8/64313821 | Y | 1 | SMS STORE | 4561025948 | 1000000675 | No | No | SAP Stock
98 | Slab Caster | Mould Cooling | MOLD COOLING PUMP Motor 2 | 415 V | 50 | 180 | 240 | 300 | 315 L | 4 | 1497 | S1 | DELTA | F | 6319C3 | 6319C3 | Sq. Cage | B3 | SIEMENS | N8/64313822 | " | " | " | " | " | " | " | "
99 | Slab Caster | Steam exhaust | STEAM EXHAUST FAN Motor 1 | 415 V | 50 | 110 | 147.51 | 193 | 315S | 6 | 998 | S1 | DELTA | F | NU319C3 | 6316C3 | Sq. Cage | B3 | ABB | 90032899 | N | 1 | 0 | 4561025948 | 1000299098 | " | " | NA
100 | Slab Caster | Steam exhaust | STEAM EXHAUST FAN Motor 2 | 415 V | 50 | 110 | 147.51 | 193 | 315S | 6 | 998 | S1 | DELTA | F | NU319C3 | 6316C3 | Sq. Cage | B3 | ABB | 90032900 | N | " | " | " | 1000299098 | " | " | NA
101 | Slab Caster | FUME EXHAUST | FUME EXHAUST FAN Motor | 415 V | 50 | 7.5 | 10.0575 | 14.7 | 132M | 4 | 1450 | S1 | DELTA | F |  |  |  | B3 | ABB | 763350 |  | 1 | SMS STORE | 4561025948 |  |  |  | SAP Stock
102 | Slab Caster | Hydraulic pump | MAIN HYDRAULIC MAIN PUMP MOTOR 1 | 415 V | 50 | 110 | 147.51 | 189 | 315 L | 4 | 1488 | S1 | DELTA | F | 6319C3 | 6319C3 | Sq. Cage | B35 | SIEMENS | N8/64362341 | Y | 1 | SMS STORE | 4561025948 |  |  |  | SAP Stock
103 | Slab Caster | Hydraulic pump | MAIN HYDRAULIC MAIN PUMP MOTOR 2 | 415 V | 50 | 110 | 147.51 | 189 | 315 L | 4 | 1488 | S1 | DELTA | F | 6319C3 | 6319C3 | Sq. Cage | B35 | SIEMENS | N8/64361188
104 | Slab Caster | Hydraulic pump | MAIN HYDRAULIC MAIN PUMP MOTOR 3 | 415 V | 50 | 110 | 147.51 | 189 | 315 L | 4 | 1488 | S1 | DELTA | F | 6319C3 | 6319C3 | Sq. Cage | B35 | SIEMENS | N8/64362342
105 | Slab Caster | Hydraulic pump | MAIN HYDRAULIC MAIN PUMP MOTOR 4 | 415 V | 50 | 110 | 147.51 | 189 | 315 L | 4 | 1488 | S1 | DELTA | F | 6319C4 | 6319C4 | Sq. Cage | B35 | SIEMENS | N8/64361189
106 | Slab Caster | Hyd. Recirculation pump | MAIN HYDRAULIC RECIRCULATIONPUMP MOTOR 1 | 415 V | 50 | 15 | 20 | 29 | 160L | 4 | 1450 | S1 | DELTA | F | 6309C3 | 6309C3 | Sq. Cage | B3 | SIEMENS | N8/64363028 | Y | 1 | SMS STORE | 4561025948 |  |  |  | SAP Stock
107 | Slab Caster | Hyd. Recirculation pump | MAIN HYDRAULIC RECIRCULATIONPUMP MOTOR 2 | 415 V | 50 | 15 | 20 | 29 | 160L | 4 | 1450 | S1 | DELTA | F | 6309C3 | 6309C3 | Sq. Cage | B3 | SIEMENS | N8/64363038
108 | Slab Caster | Laddle Slide Gate | Lsg HYDRAULIC MAIN PUMP MOTOR 1 | 415 V | 50 | 15 | 20 | 29 | 160L | 4 | 1450 | S1 | DELTA | F | 6309C3 | 6309C3 | Sq. Cage | B3 | SIEMENS | SDF/09072149444 | Y | 1 | SMS STORE | 4561025948 |  |  |  | SAP Stock
109 | Slab Caster | Laddle Slide Gate | Lsg GATE HYDRAULIC MAIN PUMP MOTOR 2 | 415 V | 50 | 15 | 20 | 29 | 160L | 4 | 1450 | S1 | DELTA | F | 6309C3 | 6309C3 | Sq. Cage | B3 | SIEMENS | SDF/11022302231
110 | Slab Caster | Laddle Slide Gate | Lsg HYDRAULIC RECIRCULATION PUMP Motor | 415 V | 50 | 1.5 | 2.0115 | 3.3 | 90L | 4 | 1415 | S1 | DELTA | F |  |  |  | B3 | SIEMENS | SDF/11012293423 |  | 1 | SMS STORE | 4561025948 |  |  |  | SAP Stock
111 | Slab Caster | Primary Deburrer | Primary DEBURRER Motor | 415 V | 50 | 45 | 60 | 81.7 |  | 6 | 980 | S1 | DELTA | F |  |  |  | B3 | LENZE | 9033644
112 | Slab Caster | Roller table | RUNOUT MOTOR 1 | 415 V | 50 | 9.5 | 12.7395 | 19.8 |  | 4 | 1460 | S1 | DELTA | F |  |  |  | B5 | BAUER | 2534200-4 |  | 2 | SMS STORE | 4561028281
113 | Slab Caster | Roller table | RUNOUT MOTOR 2 | 415 V | 50 | 9.5 | 12.7395 | 19.8 |  | 4 | 1460 | S1 | DELTA | F |  |  |  | B5 | BAUER | 25734200-5 |  | 2 | SMS STORE | 4561028281
114 | Slab Caster | Roller table | RUNOUT MOTOR 3 | 415 V | 50 | 9.5 | 12.7395 | 19.8 |  | 4 | 1460 | S1 | DELTA | F |  |  |  | B5 | BAUER | 25734036-3 |  | 2 | SMS STORE | 4561028281
115 | Slab Caster | Roller table | RUNOUT MOTOR 4 | 415 V | 50 | 9.5 | 12.7395 | 19.8 |  | 4 | 1460 | S1 | DELTA | F |  |  |  | B5 | BAUER | 25734212-5 |  | 2 | SMS STORE | 4561028281
116 | Slab Caster | Roller table | RUNOUT MOTOR 5 | 415 V | 50 | 9.5 | 12.7395 | 19.8 |  | 4 | 1460 | S1 | DELTA | F |  |  |  | B5 | BAUER | 25734036-5 |  | 2 | SMS STORE | 4561028281
117 | Slab Caster | Roller table | RUNOUT MOTOR 6 | 415 V | 50 | 9.5 | 12.7395 | 19.8 |  | 4 | 1460 | S1 | DELTA | F |  |  |  | B5 | BAUER | 25734212-2 |  | 2 | SMS STORE | 4561028281
118 | Slab Caster | Roller table | RUNOUT MOTOR 7 | 415 V | 50 | 9.5 | 12.7395 | 19.8 |  | 4 | 1460 | S1 | DELTA | F |  |  |  | B5 | BAUER | 25734208-1 |  | 2 | SMS STORE | 4561028281
119 | Slab Caster | Roller table | RUNOUT MOTOR 8 | 415 V | 50 | 9.5 | 12.7395 | 19.8 |  | 4 | 1460 | S1 | DELTA | F |  |  |  | B5 | BAUER | 25734204-3 |  | 2 | SMS STORE | 4561028281
120 | Slab Caster | Roller table | RUNOUT MOTOR 9 | 415 V | 50 | 9.5 | 12.7395 | 19.8 |  | 4 | 1460 | S1 | DELTA | F |  |  |  | B5 | BAUER | 25734208-2 |  | 2 | SMS STORE | 4561028281
121 | Slab Caster | Roller table | RUNOUT MOTOR 10 | 415 V | 50 | 9.5 | 12.7395 | 19.8 |  | 4 | 1460 | S1 | DELTA | F |  |  |  | B5 | BAUER | 25734204-5 |  | 2 | SMS STORE | 4561028281
122 | Slab Caster | Roller table | RUNOUT MOTOR 11 | 415 V | 50 | 9.5 | 12.7395 | 19.8 |  | 4 | 1460 | S1 | DELTA | F |  |  |  | B5 | BAUER | 25734204-1 |  | 2 | SMS STORE | 4561028281
123 | Slab Caster | Roller table | RUNOUT MOTOR 12 | 415 V | 50 | 9.5 | 12.7395 | 19.8 |  | 4 | 1460 | S1 | DELTA | F |  |  |  | B5 | BAUER | 25734204-4 |  | 2 | SMS STORE | 4561028281
124 | Slab Caster | Roller table | RUNOUT MOTOR 13 | 415 V | 50 | 9.5 | 12.7395 | 19.8 |  | 4 | 1460 | S1 | DELTA | F |  |  |  | B5 | BAUER | 25734208-5 |  | 2 | SMS STORE | 4561028281
125 | Slab Caster | Roller table | RUNOUT MOTOR 14 | 415 V | 50 | 9.5 | 12.7395 | 19.8 |  | 4 | 1460 | S1 | DELTA | F |  |  |  | B5 | BAUER | 25734036-1 |  | 2 | SMS STORE | 4561028281
126 | Slab Caster | Roller table | RUNOUT MOTOR 15 | 415 V | 50 | 9.5 | 12.7395 | 19.8 |  | 4 | 1460 | S1 | DELTA | F |  |  |  | B5 | BAUER | 25734220-1 |  | 2 | SMS STORE | 4561028281
127 | Slab Caster | Roller table | RUNOUT MOTOR 16 | 415 V | 50 | 9.5 | 12.7395 | 19.8 |  | 4 | 1460 | S1 | DELTA | F |  |  |  | B5 | BAUER | 25734036-2 |  | 2 | SMS STORE | 4561028281
128 | Slab Caster | Roller table | RUNOUT MOTOR 17 | 415 V | 50 | 9.5 | 12.7395 | 19.8 |  | 4 | 1460 | S1 | DELTA | F |  |  |  | B5 | BAUER | 25734216-2 |  | 2 | SMS STORE | 4561028281
129 | Slab Caster | Roller table | RUNOUT MOTOR 18 | 415 V | 50 | 9.5 | 12.7395 | 19.8 |  | 4 | 1460 | S1 | DELTA | F |  |  |  | B5 | BAUER | 25734036-4 |  | 2 | SMS STORE | 4561028281
130 | Slab Caster | Roller table | RUNOUT MOTOR 19 | 415 V | 50 | 9.5 | 12.7395 | 19.8 |  | 4 | 1460 | S1 | DELTA | F |  |  |  | B5 | BAUER | 25734220-2 |  | 2 | SMS STORE | 4561028281
131 | Slab Caster | Roller table | RUNOUT MOTOR 20 | 415 V | 50 | 9.5 | 12.7395 | 19.8 |  | 4 | 1460 | S1 | DELTA | F |  |  |  | B5 | BAUER | 25734200-2 |  | 2 | SMS STORE | 4561028281
132 | Slab Caster | Roller table | RUNOUT MOTOR 21 | 415 V | 50 | 9.5 | 12.7395 | 19.8 |  | 4 | 1460 | S1 | DELTA | F |  |  |  | B5 | BAUER | 25734208-3 |  | 2 | SMS STORE | 4561028281
133 | Slab Caster | Roller table | RUNOUT MOTOR 22 | 415 V | 50 | 9.5 | 12.7395 | 19.8 |  | 4 | 1460 | S1 | DELTA | F |  |  |  | B5 | BAUER | 25734204-2 |  | 2 | SMS STORE | 4561028281
134 | Slab Caster | Roller table | RUNOUT MOTOR 23 | 415 V | 50 | 9.5 | 12.7395 | 19.8 |  | 4 | 1460 | S1 | DELTA | F |  |  |  | B5 | BAUER | 25734208-4 |  | 2 | SMS STORE | 4561028281
135 | Slab Caster | Roller table | RUNOUT MOTOR 24 | 415 V | 50 | 9.5 | 12.7395 | 19.8 |  | 4 | 1460 | S1 | DELTA | F |  |  |  | B5 | BAUER | 25734200-1 |  | 2 | SMS STORE | 4561028281
136 | Slab Caster | Roller table | RUNOUT MOTOR 25 | 415 V | 50 | 9.5 | 12.7395 | 19.8 |  | 4 | 1460 | S1 | DELTA | F |  |  |  | B5 | BAUER | 25734200-3 |  | 2 | SMS STORE | 4561028281
137 | Slab Caster | Roller table | RUNOUT MOTOR 26 | 415 V | 50 | 9.5 | 12.7395 | 19.8 |  | 4 | 1460 | S1 | DELTA | F |  |  |  | B5 | BAUER | 25734212-4 |  | 2 | SMS STORE | 4561028281
138 | Slab Caster | Roller table | RUNOUT MOTOR 27 | 415 V | 50 | 9.5 | 12.7395 | 19.8 |  | 4 | 1460 | S1 | DELTA | F |  |  |  | B5 | BAUER | 25734216-4 |  | 2 | SMS STORE | 4561028281
139 | Slab Caster | Roller table | RUNOUT MOTOR 28 | 415 V | 50 | 9.5 | 12.7395 | 19.8 |  | 4 | 1460 | S1 | DELTA | F |  |  |  | B5 | BAUER | 25734218-3 |  | 2 | SMS STORE | 4561028281
140 | Slab Caster | Roller table | RUNOUT MOTOR 29 | 415 V | 50 | 9.5 | 12.7395 | 19.8 |  | 4 | 1460 | S1 | DELTA | F |  |  |  | B5 | BAUER | 25734212-1 |  | 2 | SMS STORE | 4561028281
141 | Slab Caster | Roller table | RUNOUT MOTOR 30 | 415 V | 50 | 9.5 | 12.7395 | 19.8 |  | 4 | 1460 | S1 | DELTA | F |  |  |  | B5 | BAUER | 25734216-5 |  | 2 | SMS STORE | 4561028281
142 | Slab Caster | Roller table | RUNOUT MOTOR 31 | 415 V | 50 | 9.5 | 12.7395 | 19.8 |  | 4 | 1460 | S1 | DELTA | F |  |  |  | B5 | BAUER | 25734216-1 |  | 2 | SMS STORE | 4561028281
143 | Slab Caster | Roller table | RUNOUT MOTOR 32 | 415 V | 50 | 9.5 | 12.7395 | 19.8 |  | 4 | 1460 | S1 | DELTA | F |  |  |  | B5 | BAUER | 25734212-3 |  | 2 | SMS STORE | 4561028281
144 | Slab Caster | Segment drive | SEGMENT DRIVE MOTOR1 | 415 V | 50 | 7.5 | 10.0575 | 16.1 | 160L | 6 | 965 | S1 | DELTA | F |  |  |  | B3 | SIEMENS | E1012/5277870 01 005
145 | Slab Caster | Segment drive | SEGMENT DRIVE MOTOR2 | 415 V | 50 | 7.5 | 10.0575 | 16.1 | 160L | 6 | 965 | S1 | DELTA | F |  |  |  | B3 | SIEMENS | E1012/5277870 01 001
146 | Slab Caster | Segment drive | SEGMENT DRIVE MOTOR3 | 415 V | 50 | 7.5 | 10.0575 | 16.1 | 160L | 6 | 965 | S1 | DELTA | F |  |  |  | B3 | SIEMENS | E1012/5277870 01 004
147 | Slab Caster | Segment drive | SEGMENT DRIVE MOTOR4 | 415 V | 50 | 7.5 | 10.0575 | 16.1 | 160L | 6 | 965 | S1 | DELTA | F |  |  |  | B3 | SIEMENS | E1012/5277870 01 002
148 | Slab Caster | Segment drive | SEGMENT DRIVE MOTOR5 | 415 V | 50 | 7.5 | 10.0575 | 16.1 | 160L | 6 | 965 | S1 | DELTA | F |  |  |  | B3 | SIEMENS | E1012/5277870 01 003
149 | Slab Caster | Segment drive | SEGMENT DRIVE MOTOR6 | 415 V | 50 | 7.5 | 10.0575 | 16.1 | 160L | 6 | 965 | S1 | DELTA | F |  |  |  | B3 | SIEMENS | E1012/5277870 02 005
150 | Slab Caster | Segment drive | SEGMENT DRIVE MOTOR7 | 415 V | 50 | 7.5 | 10.0575 | 16.1 | 160L | 6 | 965 | S1 | DELTA | F |  |  |  | B3 | SIEMENS | E1012/5277870 01 006
151 | Slab Caster | Segment drive | SEGMENT DRIVE MOTOR8 | 415 V | 50 | 7.5 | 10.0575 | 16.1 | 160L | 6 | 965 | S1 | DELTA | F |  |  |  | B3 | SIEMENS | E1012/5277870 02 008
152 | Slab Caster | Segment drive | SEGMENT DRIVE MOTOR9 | 415 V | 50 | 7.5 | 10.0575 | 16.1 | 160L | 6 | 965 | S1 | DELTA | F |  |  |  | B3 | SIEMENS | E1012/5277870 02 004
153 | Slab Caster | Segment drive | SEGMENT DRIVE MOTOR10 | 415 V | 50 | 7.5 | 10.0575 | 16.1 | 160L | 6 | 965 | S1 | DELTA | F |  |  |  | B3 | SIEMENS | E1012/5277870 02 011
154 | Slab Caster | Segment drive | SEGMENT DRIVE MOTOR11 | 415 V | 50 | 7.5 | 10.0575 | 16.1 | 160L | 6 | 965 | S1 | DELTA | F |  |  |  | B3 | SIEMENS | E1012/5277870 02 013
155 | Slab Caster | Segment drive | SEGMENT DRIVE MOTOR12 | 415 V | 50 | 7.5 | 10.0575 | 16.1 | 160L | 6 | 965 | S1 | DELTA | F |  |  |  | B3 | SIEMENS | E1012/5277870 02 012
156 | Slab Caster | Segment drive | SEGMENT DRIVE MOTOR13 | 415 V | 50 | 7.5 | 10.0575 | 16.1 | 160L | 6 | 965 | S1 | DELTA | F |  |  |  | B3 | SIEMENS | E1012/5277870 02 014
157 | Slab Caster | Segment drive | SEGMENT DRIVE MOTOR14 | 415 V | 50 | 7.5 | 10.0575 | 16.1 | 160L | 6 | 965 | S1 | DELTA | F |  |  |  | B3 | SIEMENS | E1012/5277870 02 007
158 | Slab Caster | Segment drive | SEGMENT DRIVE MOTOR15 | 415 V | 50 | 7.5 | 10.0575 | 16.1 | 160L | 6 | 965 | S1 | DELTA | F |  |  |  | B3 | SIEMENS | E1012/5277870 02 002
159 | Slab Caster | Segment drive | SEGMENT DRIVE MOTOR16 | 415 V | 50 | 7.5 | 10.0575 | 16.1 | 160L | 6 | 965 | S1 | DELTA | F |  |  |  | B3 | SIEMENS | E1012/5277870 02 001
160 | Slab Caster | Segment drive | SEGMENT DRIVE MOTOR17 | 415 V | 50 | 7.5 | 10.0575 | 16.1 | 160L | 6 | 965 | S1 | DELTA | F |  |  |  | B3 | SIEMENS | E1012/5277870 02 010
161 | Slab Caster | Segment drive | SEGMENT DRIVE MOTOR18 | 415 V | 50 | 7.5 | 10.0575 | 16.1 | 160L | 6 | 965 | S1 | DELTA | F |  |  |  | B3 | SIEMENS | E1012/5277870 02 003
162 | Slab Caster | Segment drive | SEGMENT DRIVE MOTOR19 | 415 V | 50 | 7.5 | 10.0575 | 16.1 | 160L | 6 | 965 | S1 | DELTA | F |  |  |  | B3 | SIEMENS | E1012/5277870 02 006
163 | Slab Caster | Segment drive | SEGMENT DRIVE MOTOR20 | 415 V | 50 | 7.5 | 10.0575 | 16.1 | 160L | 6 | 965 | S1 | DELTA | F |  |  |  | B3 | SIEMENS | E1012/5277870 02 009
164 | Slab Caster | Emergency drain | EMERGENCY DRAIN PUMP MOTOR1 | 415 V | 50 | 75 | 100.575 | 122.6 | 12HX280SMB2 | 2 | 2965 | S1 | DELTA | F | 6316C3 | 6315C3 |  | B3 | ABB | 90046543
165 | Slab Caster | Emergency drain | EMERGENCY DRAIN PUMP MOTOR2 | 415 V | 50 | 75 | 100.575 | 122.6 | 12HX280SMB2 | 2 | 2965 | S1 | DELTA | F | 6316C3 | 6315C3 |  | B3 | ABB | 90046562
166 | Slab Caster | Dummy Bar | DUMMY BAR RECEIVER MOTOR | 415 V | 50 | 7.5 | 15 | 21.5 |  | 4 | 1500 | S1 | DELTA | F | 6205-2Z/C3 | 6204-2Z/C3 |  | B5 | SIEMENS
167 | Slab Caster | Grease Lubrication | GREASE LUBRICATION SYSTEM MAIN MOTOR1 | 415 V | 50 | 1.5 | 2.0115 | 3.4 | 90L | 4 | 1420 | S1 | DELTA | F | 6205-2Z/C3 | 6204-2Z/C3 |  | B3 | ABB | A362094
168 | Slab Caster | Grease Lubrication | GREASE LUBRICATION SYSTEM MAIN MOTOR2 | 415 V | 50 | 1.5 | 2.0115 | 3.4 | 90L | 4 | 1420 | S1 | DELTA | F | 6205-2Z/C3 | 6204-2Z/C3 |  | B3 | ABB | A361952
169 | Slab Caster | Grease Lubrication | GREASE LUBRICATION SYSTEM MAIN MOTOR1 | 415 V | 50 | 1.5 | 2.0115 | 3.4 | 90L | 4 | 1420 | S1 | DELTA | F | 6205-2Z/C3 | 6204-2Z/C3 |  | B3 | ABB | A361953
170 | Slab Caster | Grease Lubrication | GREASE LUBRICATION SYSTEM MAIN MOTOR2 | 415 V | 50 | 1.5 | 2.0115 | 3.4 | 90L | 4 | 1420 | S1 | DELTA | F | 6205-2Z/C3 | 6204-2Z/C3 |  | B3 | ABB | A362101
171 | Slab Caster | Grease Lubrication | GREASE LUBRICATION SYSTEM MAIN MOTOR1 | 415 V | 50 | 1.5 | 2.0115 | 3.4 | 90L | 4 | 1420 | S1 | DELTA | F | 6205-2Z/C3 | 6204-2Z/C3 |  | B3 | ABB | A361861
172 | Slab Caster | Grease Lubrication | GREASE LUBRICATION SYSTEM MAIN MOTOR2 | 415 V | 50 | 1.5 | 2.0115 | 3.4 | 90L | 4 | 1420 | S1 | DELTA | F | 6205-2Z/C3 | 6204-2Z/C3 |  | B3 | ABB | A365598
173 | Slab Caster | Grease Lubrication | GREASE LUBRICATION SYSTEM MAIN MOTOR1 | 415 V | 50 | 1.5 | 2.0115 | 3.4 | 90L | 4 | 1420 | S1 | DELTA | F | 6205-2Z/C3 | 6204-2Z/C3 |  | B3 | ABB | A362073
174 | Slab Caster | Grease Lubrication | GREASE LUBRICATION SYSTEM MAIN MOTOR2 | 415 V | 50 | 1.5 | 2.0115 | 3.4 | 90L | 4 | 1420 | S1 | DELTA | F | 6205-2Z/C3 | 6204-2Z/C3 |  | B3 | ABB | A362076
175 | Slab Caster | Maint. hyd. | OFFLINE & MACHINE MAINTENANCE HYDRAULIC | 415 V | 50 | 18.5 | 24.8085 | 34 |  |  |  |  | DELTA | F | 6310-C3 | 6310-C3 |  | B3 | SIEMENS | 64363037
176 | Slab Caster | Tundish Preparation | TUNDISH PREPERATION HYDRAULIC motor | 415 V | 50 | 18.5 | 24.8085 | 34 | [5 empty] | F | 6310-C3 | 6310-C3 |  | B3 | SIEMENS
177 | Slab Caster | TCM | TCM – MACHINE TRAVEL motor 1 | 415 V | 50 | 0.75 | 1.0057 | 2.22 |  | 6 | 915 | S1 | STAR | F |  |  |  | B5 | NORD | 200699428-100/13097424
178 | Slab Caster | TCM | TCM – MACHINE TRAVEL MOTOR2 | 415 V | 50 | 0.75 | 1.0057 | 2.22 |  | 6 | 915 | S1 | STAR | F |  |  |  | B5 | NORD
179 | Slab Caster | TCM | TCM - TORCH MOTOR1 | 415 V | 50 | 0.17 | 0.22797 | 0.8 |  | 6 | 1000 | S1 | STAR | F |  |  |  | B5 | SSB | 17-022986
180 | Slab Caster | TCM | TCM - TORCH MOTOR2 | 415 V | 50 | 0.17 | 0.22797 | 0.8 |  | 6 | 1000 | S1 | STAR | F |  |  |  | B5 | SSB
181 | Slab Caster | TCM | TCM - LIFT/LOWER MOTOR | 415 V | 50 | 2.5 | 3.3525 | 6 |  | 4 | 1420 |  | STAR | F |  |  |  | B3 | DEMAG | 34106367
182 | Slab Caster | Marking Machine | Slab Marking Machine - CROSS TRAVEL MOTOR | 415 V | 50 | 0.55 | 0.73755 | 1.54 |  | 4 | 1370 |  | STAR | F |  |  |  | B3 | SIEMENS
183 | Slab Caster | Marking Machine | Slab Marking Machine - LONG TRAVEL MOTOR | 415 V | 50 | 1.5 | 2.0115 | 3.8 |  |  | 7200/4500 |  |  | F |  |  |  | B3 | SIEMENS
184 | Slab Caster | Marking Machine | Slab Marking Machine- AXIS X MOTOR | 415 V | 50 | 0.75 | 1.0057 | 2.25 |  | 6 | 900 |  |  | F |  |  |  | B3 | SIEMENS
185 | Slab Caster | Marking Machine | Slab Marking Machine - AXIS Y | 415 V | 50 | 0.75 | 1.0057 | 2.25 |  | 6 | 900 |  |  | F |  |  |  | B3 | SIEMENS
186 | Slab Caster | Marking Machine | Slab Marking Machine - DESCALER | 415 V | 50 | 0.012 | 0.016092 | 3.43 |  | 4 | 1415 | S1 | STAR | F |  |  |  | B3 | LENZE |  |  | 2 | SMS store | 4561031055 |  |  |  | SAP Stock
187 | Slab Caster | Segment preparation area | MOLD WATER TESTING FACILITY Motor | 415 V | 50 | 22 | 30 | 40.5 |  | 4 | 1460 | S1 | DELTA | F | 6310-ZZ/C3 | 6309-ZZ/C3 |  | B3 | ABB | 1022629
188 | Slab Caster | Segment preparation area | SPRAY NOZZLE TESTING FACILITY Motor | 415 V | 50 | 22 | 30 | 40.5 |  | 4 | 1460 | S1 | DELTA | F | 6310-ZZ/C3 | 6309-ZZ/C3 |  | B3 | ABB | 1022627
189 | Slab Caster | Segment preparation area | SPRAY NOZZLE TESTING FACILITY Motor | 415 V | 50 | 22 | 30 | 40.5 |  | 4 | 1460 | S1 | DELTA | F | 6310-ZZ/C3 | 6309-ZZ/C3 |  | B3 | ABB | 1022628
190 | Slab Handling Area | Secondary cutting | SECONDARY CUTTING HYDRAULIC MAIN PUMP Motor1 | 415 V | 50 | 132 | 177.012 | 228 | 315M | 4 | 1488 | S1 | DELTA | F | 6319C3 | 6319C3 |  | B3 | SIEMENS | 64510501 | Y | 1 | SMS STORE | 4561025948 |  |  |  | SAP stock
191 | Slab Handling Area | Secondary cutting | SECONDARY CUTTING HYDRAULIC MAIN PUMP Motor 2 | 415 V | 50 | 132 | 177.012 | 228 | 315M | 4 | 1488 | S1 | DELTA | F | 6319C3 | 6319C3 |  | B3 | SIEMENS | 64510502
192 | Slab Handling Area | Slab Turn Over | SLAB TURN OVER HYDRAULIC MAIN PUMP Motor 1 | 415 V | 50 | 132 | 177.012 | 228 | 315M | 4 | 1488 | S1 | DELTA | F | 6319C3 | 6319C3 |  | B3 | SIEMENS | 64517814 | Y
193 | Slab Handling Area | Slab Turn Over | SLAB TURN OVER HYDRAULIC MAIN PUMP Motor 2 | 415 V | 50 | 132 | 177.012 | 228 | 315M | 4 | 1488 | S1 | DELTA | F | 6319C3 | 6319C3 |  | B3 | SIEMENS | 64515263
194 | Slab Handling Area | Slab Turn Over | SLAB TURN OVER HYDRAULIC MAIN PUMP Motor 3 | 415 V | 50 | 132 | 177.012 | 228 | 315M | 4 | 1488 | S1 | DELTA | F | 6319C3 | 6319C3 |  | B3 | SIEMENS | 64517813
195 | Slab Handling Area | Slab Turn Over | SLAB TURN OVER HYDRAULIC MAIN PUMP Motor 4 | 415 V | 50 | 132 | 177.012 | 228 | 315M | 4 | 1488 | S1 | DELTA | F | 6319C3 | 6319C3 |  | B3 | SIEMENS | 64515262
196 | Slab caster | Slab Handling | SECONDARY CUTTING HYDRAULIC CIRCULATION PUMP Motor 1 | 415 V | 50 | 11 | 15 | 21 | 160M | 4 | 1450 | S1 | DELTA | F | 6309ZC3 | 6309ZC3 |  | B3 | SIEMENS | 64515637 |  | 1 | SMS STORE | 4561025948 |  |  |  | SAP stock
197 | Slab caster | Slab Handling | SECONDARY CUTTING HYDRAULIC CIRCULATION PUMP Motor 2 | 415 V | 50 | 11 | 15 | 21 | 160M | 4 | 1450 | S1 | DELTA | F | 6309ZC3 | 6309ZC3 |  | B3 | SIEMENS | 64515838
198 | Slab Handling | T/O Hyd. pump | SLAB TURN OVER HYDRAULIC CIRCULATION PUMP | 415 V | 50 | 18.5 | 24.8085 | 31.5 | 180 M | 4 | 1464 | S1 | DELTA | F | 6310ZC3 | 6310ZC3 |  | B3 | SIEMENS | 64515857 |  | 1 | SMS STORE | 4561025948 |  |  |  | SAP Stock
199 | Slab Handling | T/O Hyd. pump | SLAB TURN OVER HYDRAULIC CIRCULATION PUMP | 415 V | 50 | 18.5 | 24.8085 | 31.5 | 180 M | 4 | 1464 | S1 | DELTA | F | 6310ZC3 | 6310ZC3 |  | B3 | SIEMENS | 64515858
200 | Slab Handling | Deburrer | Secondar DEBURRER Motor | 415 V | 50 | 75 | 100.575 | 139 |  | 6 | 990 |  | DELTA | F | 6319C3 | 6319C3 |  | B3 | SIEMENS | S1107088014502
201 | Slab Caster | Marking Machine | GREASE LUBRICATION SYSTEM MAIN MOTOR1 | 415 V | 50 | 1.5 | 2.0115 | 3.4 |  | 4 | 1420 | S1 | STAR | F | 6205-2Z/C3 | 6205-2Z/C3 |  | B3 | ABB | 506808
202 | Slab Caster | Marking Machine | GREASE LUBRICATION SYSTEM MAIN MOTOR2 | 415 V | 50 | 1.5 | 2.0115 | 3.4 |  | 4 | 1420 | S1 | STAR | F | 6205-2Z/C3 | 6205-2Z/C3 |  | B3 | ABB | 506838
203 | Slab Handling | STCM | STCM - TRAVEL MOTOR 1 | 415 V | 50 | 0.75 | 1.0057 | 2.1 |  | 4 | 1375 | S1 | STAR | F |  |  |  | B3 |  | 200759220-300/14635070
204 | Slab Handling | STCM | STCM - TRAVEL MOTOR 2 | 415 V | 50 | 0.75 | 1.0057 | 2.1 |  | 4 | 1375 | S1 | STAR | F |  |  |  | B3 |  | 200759220-300/14635069
205 | Slab Handling | STCM | STCM - TORCH motor 1 | 415 V | 50 | 0.17 | 0.22797 | 0.8 |  | 6 | 1000 | S1 | STAR | F |  |  |  | B3 | SSB DURA DRIVE | 200759220-300/17-025846
206 | Slab Handling | STCM | STCM - TORCH motor2 | 415 V | 50 | 0.17 | 0.22797 | 0.8 |  | 6 | 1000 | S1 | STAR | F |  |  |  | B3 | SSB DURA DRIVE | 200759220-300/17-026466
207 | Slab Handling | STCM | STCM - TORCH motor 1 | 415 V | 50 | 0.17 | 0.22797 | 0.8 |  | 6 | 1000 | S1 | STAR | F |  |  |  | B3 | SSB DURA DRIVE | 200759220-300/17-026467
208 | Slab Handling | STCM | STCM - TORCH motor 2 | 415 V | 50 | 0.17 | 0.22797 | 0.8 |  | 6 | 1000 | S1 | STAR | F |  |  |  | B3 | SSB DURA DRIVE | 200759220-300/17-026469
209 | Slab caster | Slab Handling | RUNOUT MOTOR - EXISTING1 | 415 V | 50 | 11 | 15 | 22 |  | 4 | 1460 | S1 | STAR | F |  |  |  | B5 | BAUER | 26094772-1 |  | 1 | SMS STORE | 4561025948 |  |  |  | SAP stock
210 | Slab caster | Slab Handling | RUNOUT MOTOR - EXISTING2 | 415 V | 50 | 11 | 15 | 22 |  | 4 | 1460 | S1 | STAR | F |  |  |  | B5 | BAUER | 26094768-2
211 | Slab caster | Slab Handling | RUNOUT MOTOR - EXISTING3 | 415 V | 50 | 11 | 15 | 22 |  | 4 | 1460 | S1 | STAR | F |  |  |  | B5 | BAUER | 26094837-1
212 | Slab caster | Slab Handling | RUNOUT MOTOR - EXISTING4 | 415 V | 50 | 11 | 15 | 22 |  | 4 | 1460 | S1 | STAR | F |  |  |  | B5 | BAUER | 26115124-4
213 | Slab caster | Slab Handling | RUNOUT MOTOR - EXISTING5 | 415 V | 50 | 11 | 15 | 22 |  | 4 | 1460 | S1 | STAR | F |  |  |  | B5 | BAUER
214 | Slab caster | Slab Handling | RUNOUT MOTOR - EXISTING6 | 415 V | 50 | 11 | 15 | 22 |  | 4 | 1460 | S1 | STAR | F |  |  |  | B5 | BAUER | 26094772-6
215 | Slab caster | Slab Handling | RUNOUT MOTOR - EXISTING7 | 415 V | 50 | 11 | 15 | 22 |  | 4 | 1460 | S1 | STAR | F |  |  |  | B5 | BAUER | 26094764-5
216 | Slab caster | Slab Handling | RUNOUT MOTOR - EXISTING8 | 415 V | 50 | 11 | 15 | 22 |  | 4 | 1460 | S1 | STAR | F |  |  |  | B5 | BAUER | 26094764-1
217 | Slab caster | Slab Handling | RUNOUT MOTOR - EXISTING9 | 415 V | 50 | 11 | 15 | 22 |  | 4 | 1460 | S1 | STAR | F |  |  |  | B5 | BAUER | 26094761-3
218 | Slab caster | Slab Handling | RUNOUT MOTOR - EXISTING10 | 415 V | 50 | 11 | 15 | 22 |  | 4 | 1460 | S1 | STAR | F |  |  |  | B5 | BAUER | 26094776-1
219 | Slab caster | Slab Handling | RUNOUT MOTOR - EXISTING11 | 415 V | 50 | 11 | 15 | 22 |  | 4 | 1460 | S1 | STAR | F |  |  |  | B5 | BAUER | 26094764
220 | Slab caster | Slab Handling | RUNOUT MOTOR - EXISTING12 | 415 V | 50 | 11 | 15 | 22 |  | 4 | 1460 | S1 | STAR | F |  |  |  | B5 | BAUER | 26115124-1
221 | Slab caster | Slab Handling | RUNOUT MOTOR - EXISTING13 | 415 V | 50 | 11 | 15 | 22 |  | 4 | 1460 | S1 | STAR | F |  |  |  | B5 | BAUER | 26094825
222 | Slab caster | Slab Handling | RUNOUT MOTOR - EXISTING14 | 415 V | 50 | 11 | 15 | 22 |  | 4 | 1460 | S1 | STAR | F |  |  |  | B5 | BAUER | 26115124
223 | Slab caster | Slab Handling | RUNOUT MOTOR - EXISTING15 | 415 V | 50 | 11 | 15 | 22 |  | 4 | 1460 | S1 | STAR | F |  |  |  | B5 | BAUER | 26094825-5
224 | Slab caster | Slab Handling | RUNOUT MOTOR - EXISTING16 | 415 V | 50 | 11 | 15 | 22 |  | 4 | 1460 | S1 | STAR | F |  |  |  | B5 | BAUER | 26094776-5
225 | Slab caster | Slab Handling | RUNOUT MOTOR - EXISTING17 | 415 V | 50 | 11 | 15 | 22 |  | 4 | 1460 | S1 | STAR | F |  |  |  | B5 | BAUER | 26115124
226 | Slab caster | Slab Handling | RUNOUT MOTOR - EXISTING18 | 415 V | 50 | 11 | 15 | 22 |  | 4 | 1460 | S1 | STAR | F |  |  |  | B5 | BAUER | 26094776-2
227 | Slab caster | Slab Handling | RUNOUT MOTOR - EXISTING19 | 415 V | 50 | 11 | 15 | 22 |  | 4 | 1460 | S1 | STAR | F |  |  |  | B5 | BAUER | 26094768
228 | Slab caster | Slab Handling | RUNOUT MOTOR - EXISTING20 | 415 V | 50 | 11 | 15 | 22 |  | 4 | 1460 | S1 | STAR | F |  |  |  | B5 | BAUER | 26094729
229 | Slab caster | Slab Handling | RUNOUT MOTOR - EXISTING21 | 415 V | 50 | 11 | 15 | 22 |  | 4 | 1460 | S1 | STAR | F |  |  |  | B5 | BAUER | 26094748-5
230 | Slab caster | Slab Handling | RUNOUT MOTOR - EXISTING22 | 415 V | 50 | 11 | 15 | 22 |  | 4 | 1460 | S1 | STAR | F |  |  |  | B5 | BAUER | 26094825
231 | Slab caster | Slab Handling | RUNOUT MOTOR - EXISTING23 | 415 V | 50 | 11 | 15 | 22 |  | 4 | 1460 | S1 | STAR | F |  |  |  | B5 | BAUER | 26094768-3
232 | Slab caster | Slab Handling | RUNOUT MOTOR - EXISTING24 | 415 V | 50 | 11 | 15 | 22 |  | 4 | 1460 | S1 | STAR | F |  |  |  | B5 | BAUER | 26094829
233 | Slab caster | Slab Handling | RUNOUT MOTOR - EXISTING25 | 415 V | 50 | 11 | 15 | 22 |  | 4 | 1460 | S1 | STAR | F |  |  |  | B5 | BAUER | 26094772
234 | Slab caster | Slab Handling | RUNOUT MOTOR - EXISTING26 | 415 V | 50 | 11 | 15 | 22 |  | 4 | 1460 | S1 | STAR | F |  |  |  | B5 | BAUER | 26094776
235 | Slab caster | Slab Handling | RUNOUT MOTOR - EXISTING27 | 415 V | 50 | 11 | 15 | 22 |  | 4 | 1460 | S1 | STAR | F |  |  |  | B5 | BAUER | 26094825-1
236 | Slab caster | Slab Handling | RUNOUT MOTOR - EXISTING28 | 415 V | 50 | 11 | 15 | 22 |  | 4 | 1460 | S1 | STAR | F |  |  |  | B5 | BAUER | 26094825-3
237 | Slab caster | Slab Handling | RUNOUT MOTOR - EXISTING29 | 415 V | 50 | 11 | 15 | 22 |  | 4 | 1460 | S1 | STAR | F |  |  |  | B5 | BAUER | 26094772
238 | Slab caster | Slab Handling | RUNOUT MOTOR - EXISTING30 | 415 V | 50 | 11 | 15 | 22 |  | 4 | 1460 | S1 | STAR | F |  |  |  | B5 | BAUER
239 | Slab caster | Slab Handling | RUNOUT MOTOR - EXISTING31 | 415 V | 50 | 11 | 15 | 22 |  | 4 | 1460 | S1 | STAR | F |  |  |  | B5 | BAUER | 26094776-3
240 | Slab caster | Slab Handling | RUNOUT MOTOR - EXISTING32 | 415 V | 50 | 11 | 15 | 22 |  | 4 | 1460 | S1 | STAR | F |  |  |  | B5 | BAUER | 26094829-1
241 | Slab caster | Slab Handling | RUNOUT MOTOR - EXISTING33 | 415 V | 50 | 11 | 15 | 22 |  | 4 | 1460 | S1 | STAR | F |  |  |  | B5 | BAUER | 26094772-4
242 | Slab caster | Slab Handling | RUNOUT MOTOR - EXISTING34 | 415 V | 50 | 11 | 15 | 22 |  | 4 | 1460 | S1 | STAR | F |  |  |  | B5 | BAUER | 26094829-2
243 | Slab caster | Slab Handling | RUNOUT MOTOR - EXISTING35 | 415 V | 50 | 11 | 15 | 22 |  | 4 | 1460 | S1 | STAR | F |  |  |  | B5 | BAUER | 26094764-4
244 | Slab caster | Slab Handling | RUNOUT MOTOR - EXISTING36 | 415 V | 50 | 11 | 15 | 22 |  | 4 | 1460 | S1 | STAR | F |  |  |  | B5 | BAUER | 26094768-4
245 | Slab Handling | ROT | RUNOUT MOTOR - EXTENSION1 | 415 V | 50 | 5.46 | 7.3219 | 13 |  | 4 | 1480 | S5 | STAR | F |  |  |  | B5 | SIEMENS | E0811/514943422025
246 | Slab Handling | ROT | RUNOUT MOTOR - EXTENSION2 | 415 V | 50 | 5.46 | 7.3219 | 13 |  | 4 | 1480 | S5 | STAR | F |  |  |  | B5 | SIEMENS | E0811/514943418021
247 | Slab Handling | ROT | RUNOUT MOTOR - EXTENSION3 | 415 V | 50 | 5.46 | 7.3219 | 13 |  | 4 | 1480 | S5 | STAR | F |  |  |  | B5 | SIEMENS | E0811/514943418010
248 | Slab Handling | ROT | RUNOUT MOTOR - EXTENSION4 | 415 V | 50 | 5.46 | 7.3219 | 13 |  | 4 | 1480 | S5 | STAR | F |  |  |  | B5 | SIEMENS | E0811/514943422014
249 | Slab Handling | ROT | RUNOUT MOTOR - EXTENSION5 | 415 V | 50 | 5.46 | 7.3219 | 13 |  | 4 | 1480 | S5 | STAR | F |  |  |  | B5 | SIEMENS | E0811/514943418020
250 | Slab Handling | ROT | RUNOUT MOTOR - EXTENSION6 | 415 V | 50 | 5.46 | 7.3219 | 13 |  | 4 | 1480 | S5 | STAR | F |  |  |  | B5 | SIEMENS | E0811/514943418015
251 | Slab Handling | ROT | RUNOUT MOTOR - EXTENSION7 | 415 V | 50 | 5.46 | 7.3219 | 13 |  | 4 | 1480 | S5 | STAR | F |  |  |  | B5 | SIEMENS | E0811/514943418014
252 | Slab Handling | ROT | RUNOUT MOTOR - EXTENSION8 | 415 V | 50 | 5.46 | 7.3219 | 13 |  | 4 | 1480 | S5 | STAR | F |  |  |  | B5 | SIEMENS | E0811/514943422030
253 | Slab Handling | ROT | RUNOUT MOTOR - EXTENSION9 | 415 V | 50 | 5.46 | 7.3219 | 13 |  | 4 | 1480 | S5 | STAR | F |  |  |  | B5 | SIEMENS | E0811/514943422026
254 | Slab Handling | ROT | RUNOUT MOTOR - EXTENSION10 | 415 V | 50 | 5.46 | 7.3219 | 13 |  | 4 | 1480 | S5 | STAR | F |  |  |  | B5 | SIEMENS | E0811/514943424009
255 | Slab Handling | ROT | RUNOUT MOTOR - EXTENSION11 | 415 V | 50 | 5.46 | 7.3219 | 13 |  | 4 | 1480 | S5 | STAR | F |  |  |  | B5 | SIEMENS | E0811/514943422017
256 | Slab Handling | ROT | RUNOUT MOTOR - EXTENSION12 | 415 V | 50 | 5.46 | 7.3219 | 13 |  | 4 | 1480 | S5 | STAR | F |  |  |  | B5 | SIEMENS | E0811/514943419022
257 | Slab Handling | ROT | RUNOUT MOTOR - EXTENSION13 | 415 V | 50 | 5.46 | 7.3219 | 13 |  | 4 | 1480 | S5 | STAR | F |  |  |  | B5 | SIEMENS | E0811/514943422018
258 | Slab Handling | ROT | RUNOUT MOTOR - EXTENSION14 | 415 V | 50 | 5.46 | 7.3219 | 13 |  | 4 | 1480 | S5 | STAR | F |  |  |  | B5 | SIEMENS | E0811/514943419016
259 | Slab Handling | ROT | RUNOUT MOTOR - EXTENSION15 | 415 V | 50 | 5.46 | 7.3219 | 13 |  | 4 | 1480 | S5 | STAR | F |  |  |  | B5 | SIEMENS | E0811/514943419023
260 | Slab Handling | ROT | RUNOUT MOTOR - EXTENSION16 | 415 V | 50 | 5.46 | 7.3219 | 13 |  | 4 | 1480 | S5 | STAR | F |  |  |  | B5 | SIEMENS | E0811/514943422023
261 | Slab Handling | ROT | RUNOUT MOTOR - EXTENSION17 | 415 V | 50 | 5.46 | 7.3219 | 13 |  | 4 | 1480 | S5 | STAR | F |  |  |  | B5 | SIEMENS | E0811/514943422021
262 | Slab Handling | ROT | RUNOUT MOTOR - EXTENSION18 | 415 V | 50 | 5.46 | 7.3219 | 13 |  | 4 | 1480 | S5 | STAR | F |  |  |  | B5 | SIEMENS | E0811/514943422018
263 | Slab Handling | ROT | RUNOUT MOTOR - EXTENSION19 | 415 V | 50 | 5.46 | 7.3219 | 13 |  | 4 | 1480 | S5 | STAR | F |  |  |  | B5 | SIEMENS | E0811/514943422029
264 | Slab Handling | ROT | RUNOUT MOTOR - EXTENSION20 | 415 V | 50 | 5.46 | 7.3219 | 13 |  | 4 | 1480 | S5 | STAR | F |  |  |  | B5 | SIEMENS | E0811/514943422023
265 | Slab Handling | ROT | RUNOUT MOTOR - EXTENSION21 | 415 V | 50 | 5.46 | 7.3219 | 13 |  | 4 | 1480 | S5 | STAR | F |  |  |  | B5 | SIEMENS
266 | Slab Handling | ETC | Equipment Transfer Car Motor#1 | 415 V | 50 | 7.5 | 10.0575 | 15.1 |  | 4 | 1455 | S1 | DELTA | F |  |  |  | B5 | SEW EVRODRIVE | 23.0102427205.001.12.30 |  | 1 | SMS Store | 4561025815 |  |  |  | SAP Stock
267 | Slab Handling | ETC | Equipment Transfer Car Motor#2 | 415 V | 50 | 7.5 | 10.0575 | 15.1 |  | 4 | 1455 | S1 | DELTA | F |  |  |  | B5 | SEW EVRODRIVE | 23.0102427204.001.12.30
268 | Slab Handling | ETC | Equipment Transfer Car (Cable handling Motor) | 415 V | 50 | 0.9 | 1.2069 | 3.72/2.12 |  | 4 | 1395 | S5 |  | F |  |  |  | B5 | SIEMENS | E1204/814295685-1
269 | Slab caster | Slab Handling | Slab Transfer Car Motor#1 | 415 V | 50 | 11 | 15 | 22.5A/13.00A |  | 4 | 1460 | S1 |  | F |  |  |  | B5 | SEW EVRODRIVE | 23.0102471401.0001.12.30 |  | 1 | SMS store | 4561025815 |  |  |  | SAP Stock
270 | Slab caster | Slab Handling | Slab Transfer Car Motor#2 | 415 V | 50 | 11 | 15 | 22.5A/13.00A |  | 4 | 1460 | S1 |  | F |  |  |  | B5 | SEW EVRODRIVE | 23.0102471401.0002.12.30
271 | Slab caster | Slab Handling | Slab Transfer Car Motor#3 | 415 V | 50 | 11 | 15 | 22.5A/13.00A |  | 4 | 1460 | S1 |  | F |  |  |  | B5 | SEW EVRODRIVE | 23.0102471402.0001.12.30
272 | Slab caster | Slab Handling | Slab Transfer Car Motor#4 | 415 V | 50 | 11 | 15 | 22.5A/13.00A |  | 4 | 1460 | S1 |  | F |  |  |  | B5 | SEW EVRODRIVE
273 | Slab Handling | STC | Slab Transfer Car (Cable handling Moto) | 415 V | 50 | 1.8 | 2.4138 | 5.9/3.4A |  |  | 1720 |  |  | F |  |  |  | B5 | SIEMENS | E1205/815542763-63 |  | 1 | SMS STORE | 4561025815
274 | Slab Caster | Torch cutting Blower | T/C - 1 Blower Motor | 415 V | 50 | 15 | 20 | 26 | 160 M | 2 | 2920 | S1 | DELTA | F | 6309ZC3 | 6309ZC3 | Sq. Cage | B3 | SIEMENS | 64553534 |  | 1 | SMS STORE | 4561025948 |  |  |  | SAP Stock
275 | Slab Caster | TCM | T/C - 1 Hydrulic pump motor | 415 V | 50 | 5.5 | 7.5 | 10.14 |  | 4 | 1455 | S1 |  | F/B | 6208ZZC3 | 6208ZZC3 |  | B3 | BHARAT BIJLEE | K1303240
276 | Slab Caster | TCM | T/C - 1 HYD. Recirculation motor-1 | 415 V | 50 | 0.37 | 0.49617 | 0.99 |  | 4 | 1422 | S1 | STAR | F |  |  |  | B3 | SIEMENS | 1303 2553602
277 | Slab Caster | TCM | T/C - 1 HYD. Recirculation motor-2 | 415 V | 50 | 0.37 | 0.49617 | 0.99 |  | 4 | 1422 | S1 | STAR | F |  |  |  | B3 | SIEMENS | 1303 2553603
278 | Slab Caster | Torch cutting Blower | T/C - 2 Blower Motor | 415 V | 50 | 15 | 20 | 26 |  | 2 | 2920 | S1 | DELTA | F | 6309C3 | 6309C3 | Sq. Cage | B3 | SIEMENS | 1303 2547975
279 | Slab Caster | TCM | T/C - 2 Hydrulic pump motor | 415 V | 50 | 5.5 | 7.5 | 10.14 |  | 4 | 1455 | S1 |  | F/B | 6208ZZC3 | 6208ZZC3 |  | B3 | BHARAT BIJLEE | K1303226
280 | Slab Caster | TCM | T/C - 2 HYD. Recirculation motor-1 | 415 V | 50 | 0.37 | 0.49617 | 0.99 |  | 4 | 1422 | S1 | STAR | F |  |  |  | B3 | SIEMENS | 1303 2553600
281 | Slab Caster | TCM | T/C - 2 HYD. Recirculation motor-2 | 415 V | 50 | 0.37 | 0.49617 | 0.99 |  | 4 | 1422 | S1 | STAR | F |  |  |  | B3 | SIEMENS | 1303 2553601
282 | Tundish | Tundish drier | TUNDISH DRYER BLOWER MOTOR | 415 V | 50 | 7.5 | 10.0575 | 13.3 |  | 2 | 2910 | S1 | DELTA | F |  |  |  | B3 | SIEMENS | 12072467632 |  | 2 | SMS STORE | 4561027387 |  |  |  | SAP Stock
283 | Tundish | Tundish drier | TUNDISH DRYER HYD. PUMP MOTOR | 415 V | 50 | 9.3 | 12.4713 | 17 | 160 M | 4 | 1460 | S1 |  | F/B | 6309ZZC3 | 6309ZZC3 |  | B3 | SIEMENS | K1302913 |  | 1 | SMS STORE | 4561027387 |  |  |  | SAP stock
284 | Tundish | Tundish drier | TUNDISH DRYER HYD. RECIRCULATION MOTOR1 | 415 V | 50 | 0.75 | 1.0057 | 1.86 |  | 4 | 1390 |  |  | F |  |  |  | B3 | REMI | 12/10/0611
285 | Tundish | Tundish drier | TUNDISH DRYER HYD. RECIRCULATION MOTOR2 | 415 V | 50 | 0.75 | 1.0057 | 1.86 |  | 4 | 1390 |  |  | F |  |  |  | B3 | REMI | 12/10/1296
286 | Billet caster | Mould Oscillator | MOULD OSCILATION MOTOR -1 | 415 V | 50 | 11 | 15 | 22 | 160L | 6 | 955 | S1 |  | F |  |  | Sq. Cage | B3 | Siemens
287 | Billet caster | Mould Oscillator | MOULD OSCILATION MOTOR -2 | 415 V | 50 | 11 | 15 | 22 | 160L | 6 | 955 | S1 |  | F |  |  | Sq. Cage | B3 | Siemens
288 | Billet caster | Mould Oscillator | MOULD OSCILATION MOTOR -3 | 415 V | 50 | 11 | 15 | 22 | 160L | 6 | 955 | S1 |  | F |  |  | Sq. Cage | B3 | Siemens
289 | Billet caster | Mould Oscillator | MOULD OSCILATION MOTOR -4 | 415 V | 50 | 11 | 15 | 22 | 160L | 6 | 955 | S1 |  | F |  |  | Sq. Cage | B3 | Siemens
290 | Billet caster | Mould Oscillator | MOULD OSCILATION MOTOR -5 | 415 V | 50 | 11 | 15 | 22 | 160L | 6 | 955 | S1 |  | F |  |  | Sq. Cage | B3 | Siemens
291 | Billet caster | Mould Oscillator | MOULD OSCILATION MOTOR -6 | 415 V | 50 | 11 | 15 | 22 | 160L | 6 | 955 | S1 |  | F | 6309 2Z C3 | 6309 2Z C3 | Sq. Cage | B3 | Siemens
292 | Billet caster | Mould Oscillator | MOULD OSCILATION MOTOR -7 | 415 V | 50 | 11 | 15 | 22 | 160L | 6 | 955 | S1 |  | F |  |  | Sq. Cage | B3 | Siemens
293 | Billet caster | Mould Oscillator | MOULD OSCILATION MOTOR -8 | 415 V | 50 | 11 | 15 | 22 | 160L | 6 | 955 | S1 |  | F |  |  | Sq. Cage | B3 | Siemens
294 | Billet caster | Withdrawl Roller | WITHDRAWL UPPER MOTOR 1 | 415 V | 50 | 4 | 5.364 | 8.93 | TE02FOXOX0000902308 | 6 | 960 | S1 |  | F |  |  | Sq. Cage | B3 | WEG
295 | Billet caster | Withdrawl Roller | WITHDRAWL UPPER MOTOR 2 | 415 V | 50 | 4 | 5.364 | 8.93 | TE02FOXOX0000902309 | 6 | 960 | S1 |  | F |  |  | Sq. Cage | B3 | WEG
296 | Billet caster | Withdrawl Roller | WITHDRAWL UPPER MOTOR 3 | 415 V | 50 | 4 | 5.364 | 8.93 | TE02FOXOX0000902310 | 6 | 960 | S1 |  | F |  |  | Sq. Cage | B3 | WEG
297 | Billet caster | Withdrawl Roller | WITHDRAWL UPPER MOTOR 4 | 415 V | 50 | 4 | 5.364 | 8.93 | TE02FOXOX0000902311 | 6 | 960 | S1 |  | F |  |  | Sq. Cage | B3 | WEG
298 | Billet caster | Withdrawl Roller | WITHDRAWL UPPER MOTOR 5 | 415 V | 50 | 4 | 5.364 | 8.93 | TE02FOXOX0000902312 | 6 | 960 | S1 |  | F |  |  | Sq. Cage | B3 | WEG
299 | Billet caster | Withdrawl Roller | WITHDRAWL UPPER MOTOR 6 | 415 V | 50 | 4 | 5.364 | 8.93 | TE02FOXOX0000902313 | 6 | 960 | S1 |  | F |  |  | Sq. Cage | B3 | WEG
300 | Billet caster | Withdrawl Roller | WITHDRAWL UPPER MOTOR 7 | 415 V | 50 | 4 | 5.364 | 8.93 | TE02FOXOX0000902314 | 6 | 960 | S1 |  | F |  |  | Sq. Cage | B3 | WEG
301 | Billet caster | Withdrawl Roller | WITHDRAWL UPPER MOTOR 8 | 415 V | 50 | 4 | 5.364 | 8.93 | TE02FOXOX0000902315 | 6 | 960 | S1 |  | F |  |  | Sq. Cage | B3 | WEG
302 | Billet caster | Withdrawl Roller | WITHDRAWL LOWER MOTOR 1 | 415 V | 50 | 4 | 5.364 | 8.93 | TE02FOXOX0000902316 | 6 | 960 | S1 |  | F |  |  | Sq. Cage | B3 | WEG
303 | Billet caster | Withdrawl Roller | WITHDRAWL LOWER MOTOR 2 | 415 V | 50 | 4 | 5.364 | 8.93 | TE02FOXOX0000902317 | 6 | 960 | S1 |  | F |  |  | Sq. Cage | B3 | WEG
304 | Billet caster | Withdrawl Roller | WITHDRAWL LOWER MOTOR 3 | 415 V | 50 | 4 | 5.364 | 8.93 | TE02FOXOX0000902318 | 6 | 960 | S1 |  | F |  |  | Sq. Cage | B3 | WEG
305 | Billet caster | Withdrawl Roller | WITHDRAWL LOWER MOTOR 4 | 415 V | 50 | 4 | 5.364 | 8.93 | TE02FOXOX0000902319 | 6 | 960 | S1 |  | F |  |  | Sq. Cage | B3 | WEG
306 | Billet caster | Withdrawl Roller | WITHDRAWL LOWER MOTOR 5 | 415 V | 50 | 4 | 5.364 | 8.93 | TE02FOXOX0000902320 | 6 | 960 | S1 |  | F |  |  | Sq. Cage | B3 | WEG
307 | Billet caster | Withdrawl Roller | WITHDRAWL LOWER MOTOR 6 | 415 V | 50 | 4 | 5.364 | 8.93 | TE02FOXOX0000902321 | 6 | 960 | S1 |  | F |  |  | Sq. Cage | B3 | WEG
308 | Billet caster | Withdrawl Roller | WITHDRAWL LOWER MOTOR 7 | 415 V | 50 | 4 | 5.364 | 8.93 | TE02FOXOX0000902322 | 6 | 960 | S1 |  | F |  |  | Sq. Cage | B3 | WEG
309 | Billet caster | Withdrawl Roller | WITHDRAWL LOWER MOTOR 8 | 415 V | 50 | 4 | 5.364 | 8.93 | TE02FOXOX0000902323 | 6 | 960 | S1 |  | F |  |  | Sq. Cage | B3 | WEG
310 | Billet caster | Torch cutting Machine | TORCH CUTTING MACHINE CARRIAGE MOTOR 1 | 415 V | 50 | 1.1 | 1.4751 | 2.6 | KADS68-LA90S4-L8NH(IM)H-01-A | 4 | 1455 | S1 |  | F |  |  | Sq. Cage | B3 | Siemens |  |  |  |  | 4561035389 |  |  |  | Still to be delivered
311 | Billet caster | Torch cutting Machine | TORCH CUTTING MACHINE CARRIAGE MOTOR 2 | 415 V | 50 | 1.1 | 1.4751 | 2.6 | KADS68-LA90S4-L8NH(IM)H-01-A | 4 | 1455 | S1 |  | F |  |  | Sq. Cage | B3 | Siemens
312 | Billet caster | Torch cutting Machine | TORCH CUTTING MACHINE CARRIAGE MOTOR 3 | 415 V | 50 | 1.1 | 1.4751 | 2.6 | KADS68-LA90S4-L8NH(IM)H-01-A | 4 | 1455 | S1 |  | F |  |  | Sq. Cage | B3 | Siemens
313 | Billet caster | Torch cutting Machine | TORCH CUTTING MACHINE CARRIAGE MOTOR 4 | 415 V | 50 | 1.1 | 1.4751 | 2.6 | KADS68-LA90S4-L8NH(IM)H-01-A | 4 | 1455 | S1 |  | F |  |  | Sq. Cage | B3 | Siemens
314 | Billet caster | Torch cutting Machine | TORCH CUTTING MACHINE CARRIAGE MOTOR 5 | 415 V | 50 | 1.1 | 1.4751 | 2.6 | KADS68-LA90S4-L8NH(IM)H-01-A | 4 | 1455 | S1 |  | F |  |  | Sq. Cage | B3 | Siemens
315 | Billet caster | Torch cutting Machine | TORCH CUTTING MACHINE CARRIAGE MOTOR 6 | 415 V | 50 | 1.1 | 1.4751 | 2.6 | KADS68-LA90S4-L8NH(IM)H-01-A | 4 | 1455 | S1 |  | F |  |  | Sq. Cage | B3 | Siemens
316 | Billet caster | Torch cutting Machine | TORCH CUTTING MACHINE CARRIAGE MOTOR 7 | 415 V | 50 | 1.1 | 1.4751 | 2.6 | KADS68-LA90S4-L8NH(IM)H-01-A | 4 | 1455 | S1 |  | F |  |  | Sq. Cage | B3 | Siemens
317 | Billet caster | Torch cutting Machine | TORCH CUTTING MACHINE CARRIAGE MOTOR 8 | 415 V | 50 | 1.1 | 1.4751 | 2.6 | KADS68-LA90S4-L8NH(IM)H-01-A | 4 | 1455 | S1 |  | F |  |  | Sq. Cage | B3 | Siemens
318 | Billet caster | TCM | TORCH MOTOR 1 | 415 V | 50 | 0.25 | 0.33525 | 1.5 | TF71A/4 CANM10 TR | 4 | 1400 | S1 |  | F |  |  | Sq. Cage | B3 | SERVOMECH
319 | Billet caster | TCM | TORCH MOTOR 2 | 415 V | 50 | 0.25 | 0.33525 | 1.5 | TF71A/4 CANM10 TR | 4 | 1400 | S1 |  | F |  |  | Sq. Cage | B3 | SERVOMECH
320 | Billet caster | TCM | TORCH MOTOR 3 | 415 V | 50 | 0.25 | 0.33525 | 1.5 | TF71A/4 CANM10 TR | 4 | 1400 | S1 |  | F |  |  | Sq. Cage | B3 | SERVOMECH
321 | Billet caster | TCM | TORCH MOTOR 4 | 415 V | 50 | 0.25 | 0.33525 | 1.5 | TF71A/4 CANM10 TR | 4 | 1400 | S1 |  | F |  |  | Sq. Cage | B3 | SERVOMECH
322 | Billet caster | TCM | TORCH MOTOR 5 | 415 V | 50 | 0.25 | 0.33525 | 1.5 | TF71A/4 CANM10 TR | 4 | 1400 | S1 |  | F |  |  | Sq. Cage | B3 | SERVOMECH
323 | Billet caster | TCM | TORCH MOTOR 6 | 415 V | 50 | 0.25 | 0.33525 | 1.5 | TF71A/4 CANM10 TR | 4 | 1400 | S1 |  | F |  |  | Sq. Cage | B3 | SERVOMECH
324 | Billet caster | TCM | TORCH MOTOR 7 | 415 V | 50 | 0.25 | 0.33525 | 1.5 | TF71A/4 CANM10 TR | 4 | 1400 | S1 |  | F |  |  | Sq. Cage | B3 | SERVOMECH
325 | Billet caster | TCM | TORCH MOTOR 8 | 415 V | 50 | 0.25 | 0.33525 | 1.5 | TF71A/4 CANM10 TR | 4 | 1400 | S1 |  | F |  |  | Sq. Cage | B3 | SERVOMECH
326 | Billet caster | SRT | SRT MOTOR 1 | 415 V | 50 | 3 | 4.023 | 6.2 |  |  |  | S1 |  | F |  |  | Sq. Cage | B3
327 | Billet caster | SRT | SRT MOTOR 2 | 415 V | 50 | 3 | 4.023 | 6.2 |  |  |  | S1 |  | F |  |  | Sq. Cage | B3
328 | Billet caster | SRT | SRT MOTOR 3 | 415 V | 50 | 3 | 4.023 | 6.2 |  |  |  | S1 |  | F |  |  | Sq. Cage | B3
329 | Billet caster | SRT | SRT MOTOR 4 | 415 V | 50 | 3 | 4.023 | 6.2 |  |  |  | S1 |  | F |  |  | Sq. Cage | B3
330 | Billet caster | SRT | SRT MOTOR 5 | 415 V | 50 | 3 | 4.023 | 6.2 |  |  |  | S1 |  | F |  |  | Sq. Cage | B3
331 | Billet caster | SRT | SRT MOTOR 6 | 415 V | 50 | 3 | 4.023 | 6.2 |  |  |  | S1 |  | F |  |  | Sq. Cage | B3
332 | Billet caster | SRT | SRT MOTOR 7 | 415 V | 50 | 3 | 4.023 | 6.2 |  |  |  | S1 |  | F |  |  | Sq. Cage | B3
333 | Billet caster | SRT | SRT MOTOR 8 | 415 V | 50 | 3 | 4.023 | 6.2 | [5 empty] | F |  |  | Sq. Cage | B3
334 | Billet caster | Dummy Bar | RDBS MOTOR 1 | 415 V | 50 | 5.5 | 7.5 | 13 | BK80-14UW/DBLAG-TH/SP/ZKS075B9HN |  |  | S1 |  | F |  |  |  | Geared | BAUER
335 | Billet caster | Dummy Bar | RDBS MOTOR 2 | 415 V | 50 | 5.5 | 7.5 | 13 | BK80-14UW/DBLAG-TH/SP/ZKS075B9HN |  |  | S1 |  | F |  |  |  | Geared | BAUER
336 | Billet caster | Dummy Bar | RDBS MOTOR 3 | 415 V | 50 | 5.5 | 7.5 | 13 | BK80-14UW/DBLAG-TH/SP/ZKS075B9HN |  |  | S1 |  | F |  |  |  | Geared | BAUER
337 | Billet caster | Dummy Bar | RDBS MOTOR 4 | 415 V | 50 | 5.5 | 7.5 | 13 | BK80-14UW/DBLAG-TH/SP/ZKS075B9HN |  |  | S1 |  | F |  |  |  | Geared | BAUER
338 | Billet caster | Dummy Bar | RDBS MOTOR 5 | 415 V | 50 | 5.5 | 7.5 | 13 | BK80-14UW/DBLAG-TH/SP/ZKS075B9HN |  |  | S1 |  | F |  |  |  | Geared | BAUER
339 | Billet caster | Dummy Bar | RDBS MOTOR 6 | 415 V | 50 | 5.5 | 7.5 | 13 | BK80-14UW/DBLAG-TH/SP/ZKS075B9HN |  |  | S1 |  | F |  |  |  | Geared | BAUER
340 | Billet caster | Dummy Bar | RDBS MOTOR 7 | 415 V | 50 | 5.5 | 7.5 | 13 | BK80-14UW/DBLAG-TH/SP/ZKS075B9HN |  |  | S1 |  | F |  |  |  | Geared | BAUER
341 | Billet caster | Dummy Bar | RDBS MOTOR 8 | 415 V | 50 | 5.5 | 7.5 | 13 | BK80-14UW/DBLAG-TH/SP/ZKS075B9HN |  |  | S1 |  | F |  |  |  | Geared | BAUER
342 | Billet caster | Crop end pinch roll | MOTOR 1 | 415 V | 50 | 2.2 | 2.9502 | 5 | K1214074 | 4 | 1380 | S1 |  | F |  |  | Sq. Cage | B3 | BHARAT BIJLEE
343 | Billet caster | Crop end pinch roll | MOTOR 2 | 415 V | 50 | 2.2 | 2.9502 | 5 | K1214074 | 4 | 1380 | S1 |  | F |  |  | Sq. Cage | B3 | BHARAT BIJLEE
344 | Billet caster | Crop end pinch roll | MOTOR 3 | 415 V | 50 | 2.2 | 2.9502 | 5 | K1214074 | 4 | 1380 | S1 |  | F |  |  | Sq. Cage | B3 | BHARAT BIJLEE
345 | Billet caster | Crop end pinch roll | MOTOR 4 | 415 V | 50 | 2.2 | 2.9502 | 5 | K1214074 | 4 | 1380 | S1 |  | F |  |  | Sq. Cage | B3 | BHARAT BIJLEE
346 | Billet caster | Crop end pinch roll | MOTOR 5 | 415 V | 50 | 2.2 | 2.9502 | 5 | K1214074 | 4 | 1380 | S1 |  | F |  |  | Sq. Cage | B3 | BHARAT BIJLEE
347 | Billet caster | Crop end pinch roll | MOTOR 6 | 415 V | 50 | 2.2 | 2.9502 | 5 | K1214074 | 4 | 1380 | S1 |  | F |  |  | Sq. Cage | B3 | BHARAT BIJLEE
348 | Billet caster | Crop end pinch roll | MOTOR 7 | 415 V | 50 | 2.2 | 2.9502 | 5 | K1214074 | 4 | 1380 | S1 |  | F |  |  | Sq. Cage | B3 | BHARAT BIJLEE
349 | Billet caster | Crop end pinch roll | MOTOR 8 | 415 V | 50 | 2.2 | 2.9502 | 5 | K1214074 | 4 | 1380 | S2 |  | F |  |  | Sq. Cage | B3 | BHARAT BIJLEE
350 | Billet caster | IRT Group 1 | IRT Group1 MOTOR 1 | 415 V | 50 | 4 | 5.364 | 8.3 | 112M | 6 | 940 | S3 |  | F |  |  | Sq. Cage | B3 |  |  |  | 2 | SMS Store
351 | Billet caster | IRT Group 1 | IRT Group1 MOTOR 2 | 415 V | 50 | 4 | 5.364 | 8.3 | 112M | 6 | 940 | S1 |  | F |  |  | Sq. Cage | B3 | IC |  |  | 2 | Billet Caster | 3561000713
352 | Billet caster | IRT Group 1 | IRT Group1 MOTOR 3 | 415 V | 50 | 4 | 5.364 | 8.3 | 112M | 6 | 940 | S1 |  | F |  |  | Sq. Cage | B3 | IC
353 | Billet caster | IRT Group 1 | IRT Group1 MOTOR 4 | 415 V | 50 | 4 | 5.364 | 8.3 | 112M | 6 | 940 | S1 |  | F |  |  | Sq. Cage | B3 | IC
354 | Billet caster | IRT Group 1 | IRT Group1 MOTOR 5 | 415 V | 50 | 4 | 5.364 | 8.3 | 112M | 6 | 940 | S1 |  | F |  |  | Sq. Cage | B3 | IC
355 | Billet caster | IRT Group 1 | IRT Group1 MOTOR 6 | 415 V | 50 | 4 | 5.364 | 8.3 | 112M | 6 | 940 | S1 |  | F |  |  | Sq. Cage | B3 | IC
356 | Billet caster | IRT Group 1 | IRT Group1 MOTOR 7 | 415 V | 50 | 4 | 5.364 | 8.3 | 112M | 6 | 940 | S1 |  | F |  |  | Sq. Cage | B3 | IC
357 | Billet caster | IRT Group 1 | IRT Group1 MOTOR 8 | 415 V | 50 | 4 | 5.364 | 8.3 | 112M | 6 | 940 | S1 |  | F |  |  | Sq. Cage | B3 | IC
358 | Billet caster | IRT Group 2 | IRT Group 2 MOTOR 1 | 415 V | 50 | 4 | 5.364 | 8.3 | 112M | 6 | 940 | S1 |  | F |  |  | Sq. Cage | B3 | IC
359 | Billet caster | IRT Group 2 | IRT Group 2 MOTOR 2 | 415 V | 50 | 4 | 5.364 | 8.3 | 112M | 6 | 940 | S1 |  | F |  |  | Sq. Cage | B3 | IC
360 | Billet caster | IRT Group 2 | IRT Group 2 MOTOR 3 | 415 V | 50 | 4 | 5.364 | 8.3 | 112M | 6 | 940 | S1 |  | F |  |  | Sq. Cage | B3 | IC
361 | Billet caster | IRT Group 2 | IRT Group 2 MOTOR 4 | 415 V | 50 | 4 | 5.364 | 8.3 | 112M | 6 | 940 | S1 |  | F |  |  | Sq. Cage | B3 | IC
362 | Billet caster | IRT Group 2 | IRT Group 2 MOTOR 5 | 415 V | 50 | 4 | 5.364 | 8.3 | 112M | 4 | 1040 | S1 |  | F |  |  | Sq. Cage | B3 | IC
363 | Billet caster | IRT Group 2 | IRT Group 2 MOTOR 6 | 415 V | 50 | 4 | 5.364 | 8.3 | 112M | 6 | 940 | S1 |  | F |  |  | Sq. Cage | B3 | IC
364 | Billet caster | IRT Group 2 | IRT Group 2 MOTOR 7 | 415 V | 50 | 4 | 5.364 | 8.3 | 112M | 6 | 940 | S1 |  | F |  |  | Sq. Cage | B3 | IC
365 | Billet caster | IRT Group 2 | IRT Group 2 MOTOR 8 | 415 V | 50 | 4 | 5.364 | 8.3 | 112M | 6 | 940 | S1 |  | F |  |  | Sq. Cage | B3 | IC
366 | Billet caster | Hydraulic motor | CENTRAL .HYD.MAIN PUMP Motor 1 | 415 V | 50 | 160 | 214.56 | 270 | E2BAP315MLA4 | 4 | 1485 | S1 |  | F |  |  | Sq. Cage | B3 | ABB |  | Y
367 | Billet caster | Hydraulic motor | CENTRAL .HYD.MAIN PUMP Motor 2 | 415 V | 50 | 160 | 214.56 | 270 | E2BAP315MLA4 | 4 | 1485 | S1 |  | F |  |  | Sq. Cage | B3 | ABB
368 | Billet caster | Hydraulic motor | CENTRAL .HYD.MAIN PUMP Motor 3 | 415 V | 50 | 160 | 214.56 | 270 | E2BAP315MLA4 | 4 | 1485 | S1 |  | F |  |  | Sq. Cage | B3 | ABB
369 | Billet caster | Hydraulic motor | CHS recirculation Pump MOTOR 1 | 415 V | 50 | 7.5 | 10.0575 | 270 | E2BAP132SMC4 | 4 | 1450 | S1 |  | F |  |  | Sq. Cage | B3 | ABB
370 | Billet caster | Central Hydraulic | CHS recirculation Pump MOTOR 2 | 415 V | 50 | 7.5 | 10.0575 | 10 | E2BAP132SMC4 | 4 | 1450 | S1 |  | F |  |  | Sq. Cage | B3 | ABB |  | Y
371 | Billet caster | LSG recirculation | Laddle Slide gate Recirculation Pump MOTOR | 415 V | 50 | 1.5 | 2.0115 | 3 | E2BAP90SLD-4 | 4 | 1430 | S1 |  | F |  |  | Sq. Cage | B3 | ABB
372 | Billet Caster | Slide Gate pump | LDL.SLIDEGATE MAIN PUMP MOTOR 1 | 415 V | 50 | 15 | 20 | 29 | 160ML | 4 | 1455 | S1 |  | F |  |  | Sq. Cage | B3 | ABB |  | Y
373 | Billet Caster | Slide Gate pump | lDL.SLIDEGATE MAIN PUMP MOTOR 2 | 415 V | 50 | 15 | 20 | 29 | 160ML | 4 | 1455 | S1 |  | F |  |  | Sq. Cage | B3 | ABB
374 | Billet caster | Cross Transfer | Pusher MOTOR | 415 V | 50 | 75 | 100.575 | 128 | SC2805 | 4 | 1442 | S4 | DELTA | F |  |  | Sq. Cage | B3 | KIRLOSKOR
375 | Billet caster | Cross Transfer | Pusher Fan MOTOR | 415 V | 50 | 1.1 | 1.4751 | 2.35 | CPM80 | 2 | 2820 | S1 | DELTA | F |  |  | Sq. Cage | B3 | PRIMO
376 | Billet caster | Cross Transfer | LIFTING/LOERINGMOTOR 1 | 415 V | 50 | 45 | 60 | 75.2 | SC225MV | 4 | 1475 | S4 |  | F |  |  | Sq. Cage | B3 | KIRLOSKOR
377 | Billet caster | Cross Transfer | LIFTING/LOERING FAN MOTOR 1 | 415 V | 50 | 0.55 | 0.73755 | 1.37 | C2M71 | 2 | 2780 | S1 | DELTA | F |  |  | Sq. Cage | B3 | PRIMO
378 | Billet caster | Discharge Hydraulic | DIS.HYD.MAIN PUMP MOTOR 1 | 415 V | 50 | 160 | 214.56 | 276 | M9BAP315MLA4 | 4 | 1485 | S1 |  | F |  |  | Sq. Cage | B3 | ABB |  | Y
379 | Billet caster | Discharge Hydraulic | DIS.HYD.MAIN PUMP MOTOR 2 | 415 V | 50 | 160 | 214.56 | 276 | M9BAP315MLA4 | 4 | 1485 | S1 |  | F |  |  | Sq. Cage | B3 | ABB
380 | Billet caster | Discharge Hydraulic | DIS.HYD.MAIN PUMP MOTOR 3 | 415 V | 50 | 160 | 214.56 | 276 | M9BAP315MLA4 | 4 | 1485 | S1 |  | F |  |  | Sq. Cage | B3 | ABB
381 | Billet caster | Discharge Hydraulic | DIS.HYD.MAIN PUMP MOTOR 4 | 415 V | 50 | 160 | 214.56 | 276 | M9BAP315MLA4 | 4 | 1485 | S1 |  | F |  |  | Sq. Cage | B3 | ABB
382 | Billet caster | Discharge Hydraulic | DIS.HYD.MAIN PUMP MOTOR 5 | 415 V | 50 | 160 | 214.56 | 276 | M9BAP315MLA4 | 4 | 1485 | S1 |  | F |  |  | Sq. Cage | B3 | ABB
383 | Billet caster | Discharge Hydraulic | DIS.HYD.REC MOTOR 1 | 415 V | 50 | 11 | 15 | 21 | HXP+160MLD4 | 4 | 1455 | S1 |  | F |  |  | Sq. Cage | B35 | ABB |  | Y
384 | Billet caster | Discharge Hydraulic | DIS.HYD.REC MOTOR 2 | 415 V | 50 | 11 | 15 | 21 | HXP+160MLD4 | 4 | 1455 | S1 |  | F |  |  | Sq. Cage | B35 | ABB
385 | Billet Caster | TUNDISH CAR-1 | TUNDISH CAR-1 TRAVELLING MOTOR 1 | 415 V | 50 | 15 | 20 | 31 | BK90Z-14U/D16LA4-TF/ZKS100B9HN/SP | 4 | 7.5m/s | S1 |  | F |  |  |  | Geared | BAUER |  |  | 1 | Billet caster | 3561000713
386 | Billet Caster | TUNDISH CAR-2 | TUNDISH CAR-1 TRAVELLING MOTOR 2 | 415 V | 50 | 15 | 20 | 31 | BK90Z-14U/D16LA4-TF/ZKS100B9HN/SP | 4 | 7.5m/s | S1 |  | F |  |  |  | Geared | BAUER
387 | Billet Caster | TUNDISH CAR-3 | TUNDISH CAR-2 TRAVELLING MOTOR 1 | 415 V | 50 | 15 | 20 | 31 | BK90Z-14U/D16LA4-TF/ZKS100B9HN/SP | 4 | 7.5m/s | S1 |  | F |  |  |  | Geared | BAUER
388 | Billet Caster | TUNDISH CAR-4 | TUNDISH CAR-2 TRAVELLING MOTOR 2 | 415 V | 50 | 15 | 20 | 31 | BK90Z-14U/D16LA4-TF/ZKS100B9HN/SP | 4 | 7.5m/s | S1 |  | F |  |  |  | Geared | BAUER
389 | Billet caster | T.C -1 SPLASH GUARD | SPLASH GUARD MOTOR MOTOR 1 | 415 V | 50 | 0.37 | 0.49617 | 1.4 | BK20Z-BU/DO7LAG TOF-S/E004B9HA |  | 11m/s | S1 |  | F |  |  |  | Geared | BAUER |  |  | 1 | Billet Caster | 3561000713
390 | Billet caster | T.C -1 SPLASH GUARD | SPLASH GUARD MOTOR MOTOR 2 | 415 V | 50 | 0.37 | 0.49617 | 1.4 | BK20Z-BU/DO7LAG TOF-S/E004B9HA |  | 11m/s | S1 |  | F |  |  |  | Geared | BAUER
391 | Billet caster | T.C -2 SPLASH GUARD | SPLASH GUARD MOTOR MOTOR 1 | 415 V | 50 | 0.37 | 0.49617 | 1.4 | BK20Z-BU/DO7LAG TOF-S/E004B9HA |  | 11m/s | S1 |  | F |  |  |  | Geared | BAUER
392 | Billet caster | T.C -2 SPLASH GUARD | SPLASH GUARD MOTOR MOTOR 2 | 415 V | 50 | 0.37 | 0.49617 | 1.4 | BK20Z-BU/DO7LAG TOF-S/E004B9HA |  | 11m/s | S1 |  | F |  |  |  | Geared | BAUER
393 | Billet Caster | MOULD LUBRICATION | MOULD LUBRICATION MOTOR 1 | 415 V | 50 | 0.37 | 0.49617 | 1.25 | TMB71B4 IEC60034 | 4 | 1700 | S1 |  | F |  |  | Sq. Cage | B3 | CE |  |  | 8 | Billet caster
394 | Billet Caster | MOULD LUBRICATION | MOULD LUBRICATION MOTOR 2 | 415 V | 50 | 0.37 | 0.49617 | 1.25 | TMB71B4 IEC60035 | 4 | 1700 | S1 |  | F |  |  | Sq. Cage | B3 | CE
395 | Billet Caster | MOULD LUBRICATION | MOULD LUBRICATION MOTOR 3 | 415 V | 50 | 0.37 | 0.49617 | 1.25 | TMB71B4 IEC60036 | 4 | 1700 | S1 |  | F |  |  | Sq. Cage | B3 | CE
396 | Billet Caster | MOULD LUBRICATION | MOULD LUBRICATION MOTOR 4 | 415 V | 50 | 0.37 | 0.49617 | 1.25 | TMB71B4 IEC60037 | 4 | 1700 | S1 |  | F |  |  | Sq. Cage | B3 | CE
397 | Billet Caster | MOULD LUBRICATION | MOULD LUBRICATION MOTOR 5 | 415 V | 50 | 0.37 | 0.49617 | 1.25 | TMB71B4 IEC60038 | 4 | 1700 | S1 |  | F |  |  | Sq. Cage | B3 | CE
398 | Billet Caster | MOULD LUBRICATION | MOULD LUBRICATION MOTOR 6 | 415 V | 50 | 0.37 | 0.49617 | 1.25 | TMB71B4 IEC60039 | 4 | 1700 | S1 |  | F |  |  | Sq. Cage | B3 | CE
399 | Billet Caster | MOULD LUBRICATION | MOULD LUBRICATION MOTOR 7 | 415 V | 50 | 0.37 | 0.49617 | 1.25 | TMB71B4 IEC60040 | 4 | 1700 | S1 |  | F |  |  | Sq. Cage | B3 | CE
400 | Billet Caster | MOULD LUBRICATION | MOULD LUBRICATION MOTOR 8 | 415 V | 50 | 0.37 | 0.49617 | 1.25 | TMB71B4 IEC60041 | 4 | 1700 | S1 |  | F |  |  | Sq. Cage | B3 | CE
401 | Billet Caster | MOULD HEATER | MOULD HEATER MOTOR 1 | 415 V | 50 | 0.108 | 0.14483 | 0.8 | [5 empty] | F |  |  |  | B3
402 | Billet Caster | MOULD HEATER | MOULD HEATER MOTOR 2 | 415 V | 50 | 0.108 | 0.14483 | 0.8 | [5 empty] | F |  |  |  | B3
403 | Billet caster | Mould Heater | MOULD HEATER MOTOR | 415 V | 50 | 108 | 144.828 | 190 | [5 empty] | F |  |  |  | B3
404 | Billet caster | STEAM EXHAUST | STEAM EXHAUST MOTOR 1 | 415 V | 50 | 37 | 50 | 73.2 | TYPE -EHX280SMBB | 8 | 740 | S1 |  | F |  |  | Sq. Cage | B3 | ABB |  |  | 1 | SMS Store | 4561036268 |  |  |  | SAP Stock
405 | Billet caster | STEAM EXHAUST | STEAM EXHAUST MOTOR 2 | 415 V | 50 | 37 | 50 | 73.2 | TYPE -EHX280SMBB | 8 | 740 | S1 |  | F |  |  | Sq. Cage | B3 | ABB
406 | Billet caster | DRT Group 1 | DRT Group1 MOTOR 1 | 415 V | 50 | 5.5 | 7.5 | 11 |  | 4 | 1440 | S1 |  | F |  |  | Sq. Cage | B5 | IC |  |  | 2 | Billet Caster | 3561000713
407 | Billet caster | DRT Group 1 | DRT Group1 MOTOR 2 | 415 V | 50 | 5.5 | 7.5 | 11 |  | 4 | 1440 | S1 |  | F |  |  | Sq. Cage | B3 | IC
408 | Billet caster | DRT Group 1 | DRT Group1 MOTOR 3 | 415 V | 50 | 5.5 | 7.5 | 11 |  | 4 | 1440 | S1 |  | F |  |  | Sq. Cage | B3 | IC
409 | Billet caster | DRT Group 1 | DRT Group1 MOTOR 4 | 415 V | 50 | 5.5 | 7.5 | 11 |  | 4 | 1440 | S1 |  | F |  |  | Sq. Cage | B3 | IC
410 | Billet caster | DRT Group 1 | DRT Group1 MOTOR 5 | 415 V | 50 | 5.5 | 7.5 | 11 |  | 4 | 1440 | S1 |  | F |  |  | Sq. Cage | B3 | IC
411 | Billet caster | DRT Group 2 | DRT Group2 MOTOR 1 | 415 V | 50 | 5.5 | 7.5 | 11 |  | 4 | 1440 | S1 |  | F |  |  | Sq. Cage | B3 | IC
412 | Billet caster | DRT Group 2 | DRT Group2 MOTOR 2 | 415 V | 50 | 5.5 | 7.5 | 11 |  | 4 | 1440 | S1 |  | F |  |  | Sq. Cage | B3 | IC
413 | Billet caster | DRT Group 2 | DRT Group2 MOTOR 3 | 415 V | 50 | 5.5 | 7.5 | 11 |  | 4 | 1440 | S1 |  | F |  |  | Sq. Cage | B3 | IC
414 | Billet caster | DRT Group 2 | DRT Group2 MOTOR 4 | 415 V | 50 | 5.5 | 7.5 | 11 |  | 4 | 1440 | S1 |  | F |  |  | Sq. Cage | B3 | IC
415 | Billet caster | DRT Group 2 | DRT Group2 MOTOR 5 | 415 V | 50 | 5.5 | 7.5 | 11 |  | 4 | 1440 | S1 |  | F |  |  | Sq. Cage | B3 | IC
416 | Billet caster | DRT Group 2 | DRT Group2 MOTOR 6 | 415 V | 50 | 5.5 | 7.5 | 11 |  | 4 | 1440 | S1 |  | F |  |  | Sq. Cage | B3 | IC
417 | Billet caster | DRT Group 3 | DRT Group 3 MOTOR 1 | 415 V | 50 | 5.5 | 7.5 | 11 |  | 4 | 1440 | S1 |  | F |  |  | Sq. Cage | B3 | IC
418 | Billet caster | DRT Group 3 | DRT Group 3 MOTOR 2 | 415 V | 50 | 5.5 | 7.5 | 11 |  | 4 | 1440 | S1 |  | F |  |  | Sq. Cage | B3 | IC
419 | Billet caster | DRT Group 3 | DRT Group 3 MOTOR 3 | 415 V | 50 | 5.5 | 7.5 | 11 |  | 4 | 1440 | S1 |  | F |  |  | Sq. Cage | B3 | IC
420 | Billet caster | DRT Group 3 | DRT Group 3 MOTOR 4 | 415 V | 50 | 5.5 | 7.5 | 11 |  | 4 | 1440 | S1 |  | F |  |  | Sq. Cage | B3 | IC
421 | Billet caster | DRT Group 3 | DRT Group 3 MOTOR 5 | 415 V | 50 | 5.5 | 7.5 | 11 |  | 4 | 1440 | S1 |  | F |  |  | Sq. Cage | B3 | IC
422 | Billet caster | DRT Group 4 | DRT Group4 MOTOR 1 | 415 V | 50 | 5.5 | 7.5 | 11 |  | 4 | 1440 | S1 |  | F |  |  | Sq. Cage | B3 | IC
423 | Billet caster | DRT Group 4 | DRT Group4 MOTOR 2 | 415 V | 50 | 5.5 | 7.5 | 11 |  | 4 | 1440 | S1 |  | F |  |  | Sq. Cage | B3 | IC
424 | Billet caster | DRT Group 4 | DRT Group4 MOTOR 3 | 415 V | 50 | 5.5 | 7.5 | 11 |  | 4 | 1440 | S1 |  | F |  |  | Sq. Cage | B3 | IC
425 | Billet caster | DRT Group 4 | DRT Group4 MOTOR 4 | 415 V | 50 | 5.5 | 7.5 | 11 |  | 4 | 1440 | S1 |  | F |  |  | Sq. Cage | B3 | IC
426 | Billet caster | DRT Group 4 | DRT Group4 MOTOR 5 | 415 V | 50 | 5.5 | 7.5 | 11 |  | 4 | 1440 | S1 |  | F |  |  | Sq. Cage | B3 | IC
427 | Billet caster | DRT Group 4 | DRT Group4 MOTOR 6 | 415 V | 50 | 5.5 | 7.5 | 11 |  | 4 | 1440 | S1 |  | F |  |  | Sq. Cage | B3 | IC
428 | Billet caster | HCRT | HCRT MOTOR 1 | 415 V | 50 | 3 | 4.023 | 6.8 | Type:BG40-11/D11SA-4 | 4 | 1420 | S1 |  | F |  |  | Sq. Cage | B3 |  |  |  | 1 | Billet Caster | 3561000713
429 | Billet caster | HCRT | HCRT MOTOR 2 | 415 V | 50 | 3 | 4.023 | 6.8 | Type:BG40-11/D11SA-4 | 4 | 1420 | S1 |  | F |  |  | Sq. Cage | B3 | IC Buamer
430 | Billet caster | HCRT | HCRT MOTOR 3 | 415 V | 50 | 3 | 4.023 | 6.8 | Type:BG40-11/D11SA-5 | 4 | 1420 | S1 |  | F |  |  | Sq. Cage | B3 | IC Buamer
431 | Billet caster | HCRT | HCRT MOTOR 4 | 415 V | 50 | 3 | 4.023 | 6.8 | Type:BG40-11/D11SA-6 | 4 | 1420 | S1 |  | F |  |  | Sq. Cage | B3 | IC Buamer
432 | Billet caster | HCRT | HCRT MOTOR 5 | 415 V | 50 | 3 | 4.023 | 6.8 | Type:BG40-11/D11SA-7 | 4 | 1420 | S1 |  | F |  |  | Sq. Cage | B3 | IC Buamer
433 | Billet caster | HCRT | HCRT MOTOR 6 | 415 V | 50 | 3 | 4.023 | 6.8 | Type:BG40-11/D11SA-8 | 4 | 1420 | S1 |  | F |  |  | Sq. Cage | B3 | IC Buamer
434 | Billet caster | HCRT | HCRT MOTOR 7 | 415 V | 50 | 3 | 4.023 | 6.8 | Type:BG40-11/D11SA-9 | 4 | 1420 | S1 |  | F |  |  | Sq. Cage | B3 | IC Buamer
435 | Billet caster | HCRT | HCRT MOTOR 8 | 415 V | 50 | 3 | 4.023 | 6.8 | Type:BG40-11/D11SA-10 | 4 | 1420 | S1 |  | F |  |  | Sq. Cage | B3 | IC Buamer
436 | Billet caster | TRT Group 1 | TRT Group 1MOTOR 1 | 415 V | 50 | 7.5 | 10.0575 | 15 | 132M | 4 | 1470 | S10 |  | F |  |  | Sq. Cage | B5 |  |  |  | 3 | Billet Caster | 3561000713
437 | Billet caster | TRT Group 1 | TRT Group 1MOTOR 2 | 415 V | 50 | 7.5 | 10.0575 | 15 | 132M | 4 | 1470 | S1 |  | F |  |  | Sq. Cage | B5
438 | Billet caster | TRT Group 1 | TRT Group 1MOTOR 3 | 415 V | 50 | 7.5 | 10.0575 | 15 | 132M | 4 | 1470 | S1 |  | F |  |  | Sq. Cage | B5
439 | Billet caster | TRT Group 1 | TRT Group 1MOTOR 4 | 415 V | 50 | 7.5 | 10.0575 | 15 | 132M | 4 | 1470 | S1 |  | F |  |  | Sq. Cage | B5
440 | Billet caster | TRT Group 1 | TRT Group 1MOTOR 5 | 415 V | 50 | 7.5 | 10.0575 | 15 | 132M | 4 | 1470 | S1 |  | F |  |  | Sq. Cage | B5
441 | Billet caster | TRT Group 1 | TRT Group 1MOTOR 6 | 415 V | 50 | 7.5 | 10.0575 | 15 | 132M | 4 | 1470 | S1 |  | F |  |  | Sq. Cage | B5
442 | Billet caster | TRT Group 1 | TRT Group 1MOTOR 7 | 415 V | 50 | 7.5 | 10.0575 | 15 | 132M | 4 | 1470 | S1 |  | F |  |  | Sq. Cage | B5
443 | Billet caster | TRT Group 1 | TRT Group 1MOTOR 8 | 415 V | 50 | 7.5 | 10.0575 | 15 | 132M | 4 | 1470 | S1 |  | F |  |  | Sq. Cage | B5
444 | Billet caster | TRT Group 2 | TRT Group2 MOTOR 1 | 415 V | 50 | 7.5 | 10.0575 | 15 | 132M | 4 | 1470 | S1 |  | F |  |  | Sq. Cage | B5
445 | Billet caster | TRT Group 2 | TRT Group2 MOTOR 2 | 415 V | 50 | 7.5 | 10.0575 | 15 | 132M | 4 | 1470 | S1 |  | F |  |  | Sq. Cage | B5
446 | Billet caster | TRT Group 2 | TRT Group2 MOTOR 3 | 415 V | 50 | 7.5 | 10.0575 | 15 | 132M | 4 | 1470 | S1 |  | F |  |  | Sq. Cage | B5
447 | Billet caster | TRT Group 2 | TRT Group2 MOTOR 4 | 415 V | 50 | 7.5 | 10.0575 | 15 | 132M | 4 | 1470 | S1 |  | F |  |  | Sq. Cage | B5
448 | Billet caster | TRT Group 2 | TRT Group2 MOTOR 5 | 415 V | 50 | 7.5 | 10.0575 | 15 | 132M | 4 | 1470 | S1 |  | F |  |  | Sq. Cage | B5
449 | Billet caster | TRT Group 2 | TRT Group2 MOTOR 6 | 415 V | 50 | 7.5 | 10.0575 | 15 | 132M | 4 | 1470 | S1 |  | F |  |  | Sq. Cage | B5
450 | Billet caster | TRT Group 2 | TRT Group2 MOTOR 7 | 415 V | 50 | 7.5 | 10.0575 | 15 | 132M | 4 | 1470 | S1 |  | F |  |  | Sq. Cage | B5
451 | Billet caster | TRT Group 2 | TRT Group2 MOTOR 8 | 415 V | 50 | 7.5 | 10.0575 | 15 | 132M | 4 | 1470 | S1 |  | F |  |  | Sq. Cage | B5
452 | Billet caster | TRT Group 2 | TRT Group2 MOTOR 9 | 415 V | 50 | 7.5 | 10.0575 | 15 | 132M | 4 | 1470 | S1 |  | F |  |  | Sq. Cage | B5
453 | Billet caster | TRT Group 2 | TRT Group2 MOTOR 10 | 415 V | 50 | 7.5 | 10.0575 | 15 | 132M | 4 | 1470 | S1 |  | F |  |  | Sq. Cage | B5
454 | Billet caster | TRT Group 2 | TRT Group2 MOTOR 11 | 415 V | 50 | 7.5 | 10.0575 | 15 | 132M | 4 | 1470 | S1 |  | F |  |  | Sq. Cage | B5
455 | Billet caster | TRT Group 2 | TRT Group2 MOTOR 12 | 415 V | 50 | 7.5 | 10.0575 | 15 | 132M | 4 | 1470 | S1 |  | F |  |  | Sq. Cage | B5
456 | Billet caster | TRT Group 2 | TRT Group2 MOTOR 13 | 415 V | 50 | 7.5 | 10.0575 | 15 | 132M | 4 | 1470 | S1 |  | F |  |  | Sq. Cage | B5
457 | Billet caster | TRT Group 2 | TRT Group2 MOTOR 14 | 415 V | 50 | 7.5 | 10.0575 | 15 | 132M | 4 | 1470 | S1 |  | F |  |  | Sq. Cage | B5
458 | Billet caster | TRT Group 2 | TRT Group2 MOTOR 15 | 415 V | 50 | 7.5 | 10.0575 | 15 | 132M | 4 | 1470 | S1 |  | F |  |  | Sq. Cage | B5
459 | Billet caster | TRT Group 2 | TRT Group2 MOTOR 16 | 415 V | 50 | 7.5 | 10.0575 | 15 | 132M | 4 | 1470 | S1 |  | F |  |  | Sq. Cage | B5
460 | Billet caster | TRT Group 2 | TRT Group2 MOTOR 17 | 415 V | 50 | 7.5 | 10.0575 | 15 | 132M | 4 | 1470 | S1 |  | F |  |  | Sq. Cage | B5
461 | Billet caster | TRT Group 2 | TRT Group2 MOTOR 18 | 415 V | 50 | 7.5 | 10.0575 | 15 | 132M | 4 | 1470 | S1 |  | F |  |  | Sq. Cage | B5
462 | Billet caster | TRT Group 2 | TRT Group2 MOTOR 19 | 415 V | 50 | 7.5 | 10.0575 | 15 | 132M | 4 | 1470 | S1 |  | F |  |  | Sq. Cage | B5
463 | Billet caster | TRT Group 2 | TRT Group2 MOTOR 20 | 415 V | 50 | 7.5 | 10.0575 | 15 | 132M | 4 | 1470 | S1 |  | F |  |  | Sq. Cage | B5
464 | Billet caster | TRT Group 2 | TRT Group2 MOTOR 21 | 415 V | 50 | 7.5 | 10.0575 | 15 | 132M | 4 | 1470 | S1 |  | F |  |  | Sq. Cage | B5
465 | Billet caster | TRT Group 2 | TRT Group2 MOTOR 22 | 415 V | 50 | 7.5 | 10.0575 | 15 | 132M | 4 | 1470 | S1 |  | F |  |  | Sq. Cage | B5
466 | Billet caster | TRT Group 2 | TRT Group2 MOTOR 23 | 415 V | 50 | 7.5 | 10.0575 | 15 | 132M | 4 | 1470 | S1 |  | F |  |  | Sq. Cage | B5
467 | Billet caster | TRT Group 2 | TRT Group2 MOTOR 24 | 415 V | 50 | 7.5 | 10.0575 | 15 | 132M | 4 | 1470 | S1 |  | F |  |  | Sq. Cage | B5
468 | Billet caster | TRT Group 2 | TRT Group2 MOTOR 25 | 415 V | 50 | 7.5 | 10.0575 | 15 | 132M | 4 | 1470 | S1 |  | F |  |  | Sq. Cage | B5
469 | Billet caster | TRT Group 2 | TRT Group2 MOTOR 26 | 415 V | 50 | 7.5 | 10.0575 | 15 | 132M | 4 | 1470 | S1 |  | F |  |  | Sq. Cage | B5
470 | Billet caster | TRT Group 2 | TRT Group2 MOTOR 27 | 415 V | 50 | 7.5 | 10.0575 | 15 | 132M | 4 | 1470 | S1 |  | F |  |  | Sq. Cage | B5
471 | Billet caster | TRT Group 2 | TRT Group2 MOTOR 28 | 415 V | 50 | 7.5 | 10.0575 | 15 | 132M | 4 | 1470 | S1 |  | F |  |  | Sq. Cage | B5
472 | Billet caster | TRT Group 3 | TRT Group3 MOTOR 1 | 415 V | 50 | 7.5 | 10.0575 | 15 | 132M | 4 | 1470 | S1 |  | F |  |  | Sq. Cage | B5
473 | Billet caster | TRT Group 3 | TRT Group3 MOTOR 2 | 415 V | 50 | 7.5 | 10.0575 | 15 | 132M | 4 | 1470 | S1 |  | F |  |  | Sq. Cage | B5
474 | Billet caster | TRT Group 3 | TRT Group3 MOTOR 3 | 415 V | 50 | 7.5 | 10.0575 | 15 | 132M | 4 | 1470 | S1 |  | F |  |  | Sq. Cage | B5
475 | Billet caster | TRT Group 3 | TRT Group3 MOTOR 4 | 415 V | 50 | 7.5 | 10.0575 | 15 | 132M | 4 | 1470 | S1 |  | F |  |  | Sq. Cage | B5
476 | Billet caster | TRT Group 3 | TRT Group3 MOTOR 5 | 415 V | 50 | 7.5 | 10.0575 | 15 | 132M | 4 | 1470 | S1 |  | F |  |  | Sq. Cage | B5
477 | Billet caster | TRT Group 3 | TRT Group3 MOTOR 6 | 415 V | 50 | 7.5 | 10.0575 | 15 | 132M | 4 | 1470 | S1 |  | F |  |  | Sq. Cage | B5
478 | Billet caster | TRT Group 3 | TRT Group3 MOTOR 7 | 415 V | 50 | 7.5 | 10.0575 | 15 | 132M | 4 | 1470 | S1 |  | F |  |  | Sq. Cage | B5
479 | Billet caster | TRT Group 3 | TRT Group3 MOTOR 8 | 415 V | 50 | 7.5 | 10.0575 | 15 | 132M | 4 | 1470 | S1 |  | F |  |  | Sq. Cage | B5
480 | Billet caster | TCM Sample Car | SAMPLE CAR MOTOR 1 | 415 V | 50 | 2.2 | 2.9502 | 4.9 | 90L | 4 | 1400 | S1 |  | F |  |  | Sq. Cage | B3 |  |  |  | 2 | Billet Caster | 3561000713
481 | Billet caster | TCM Sample Car | SAMPLE CAR MOTOR 2 | 415 V | 50 | 2.2 | 2.9502 | 8.9 | 90L | 4 | 1400 | S1 |  | F |  |  | Sq. Cage | B3
482 | Billet caster | TCM Crop end car | CROP END CAR MOTOR 1 | 415 V | 50 | 4 | 5.364 | 8.93 | 110L | 4 | 1420 | S1 |  | F |  |  | Sq. Cage | B3 | IC
483 | Billet caster | TCM Crop end car | CROP END CAR MOTOR 2 | 415 V | 50 | 4 | 5.364 | 8.93 | 110L | 4 | 1420 | S1 |  | F |  |  | Sq. Cage | B3
484 | Billet caster | TCM FAN | TCM FAN MOTOR 1 | 415 V | 50 | 2.2 | 2.9502 | 4 | 90L | 2 | 2876 | S1 | DELTA | F |  |  | Sq. Cage | B3 |  |  |  | 1 | SMS store | 4561036268 |  |  |  | SAP Stock
485 | Billet caster | TCM FAN | TCM FAN MOTOR 2 | 415 V | 50 | 2.2 | 2.9502 | 4 | 90L | 2 | 2876 | S1 | DELTA | F |  |  | Sq. Cage | B3
486 | Billet caster | EMS cooling | EMS COOLING MOTOR 1 | 415 V | 50 | 18.5 | 24.8085 | 31.5 | 1LA9166-2KA66-ZX77A,160L | 2 | 2940 | S1 | DELTA | F |  |  | Sq. Cage | B3 | KSB (IE2) |  | Y
487 | Billet caster | EMS cooling | EMS COOLING MOTOR 2 | 415 V | 50 | 18.5 | 24.8085 | 31.5 | 1LA9166-2KA66-ZX77A,160L | 2 | 2940 | S1 | DELTA | F |  |  | Sq. Cage | B3 | KSB (IE2)
488 | Billet caster | MOULD COOLING | MOULD COOLING MOTOR 1 | 6600 V | 50 | 225 | 301.725 | 25 | 1LA4312-4AN70-2 | 4 | 1481 | S1 | DELTA | F |  |  | Sq. Cage | B3 | Siemens |  | Y
489 | Billet caster | MOULD COOLING | MOULD COOLING MOTOR 2 | 6600 V | 50 | 225 | 301.725 | 25 | 1LA4312-4AN70-2 | 4 | 1481 | S1 | DELTA | F |  |  | Sq. Cage | B3 | Siemens
490 | Billet caster | MOULD COOLING | MOULD COOLING MOTOR 3 | 6600 V | 50 | 225 | 301.725 | 25 | 1LA4312-4AN70-2 | 4 | 1481 | S1 | DELTA | F |  |  | Sq. Cage | B3 | Siemens
491 | Billet caster | M/c Cooling | MACHINE COOLING MOTOR 1 | 6600 V | 50 | 200 | 268.2 | 22.5 | 1LA4312-4AN70-2 | 4 | 1484 | S1 |  | F |  |  | Sq. Cage | B3 | Siemens |  | Y | 1 | SMS PH
492 | Billet caster | M/c Cooling | MACHINE COOLING MOTOR 2 | 6600 V | 50 | 200 | 268.2 | 22.5 | 1LA4312-4AN70-2 | 4 | 1492 | S1 |  | F |  |  | Sq. Cage | B3 | ABB
493 | Billet caster | Discharge Hydraulic | TUNDISH TILTER MOTOR 1 | 415 V | 50 | 11 | 15 | 20.5 | TYPE-HX+160MLE4 | 4 | 1450 | S1 |  | F |  |  | Sq. Cage | B3 | ABB
494 | Billet caster | MOULD TRESLLE | MOULD TRESLLE MOTOR 1 | 415 V | 50 | 0.75 | 1.0057 | 1.9 | DOBLA4-3 |  |  | S1 |  | F |  |  | Geared | B3 | IC Baur
495 | Billet caster | TPH-1 | HYD.PUMP TPH-1 | 415 V | 50 | 5.5 | 7.5 | 10.8 | M3BAF132M4,3GBA132312-BHB | 4 | 1460 | S1 |  | F |  |  |  | B3 | ABB
496 | Billet Caster | Tundish Preheater | AIR COMB.FAN TPH-1 | 415 V | 50 | 15 | 20 | 27 | 160ML | 2 | 2920 | S1 | DELTA | F |  |  | Sq. Cage | B3 | ABB
497 | Tundish | Preheater | TPH-1 OIL PUMP-1 | 415 V | 50 | 1.5 | 2.0115 | 3.4 | 90 S | 2 | 2860 | S1 |  | F |  |  |  | B3 | ABB |  | Y | 1 | SMS store | 4561028366 |  |  |  | SAP Stock
498 | Tundish | Preheater | TPH-1 OIL PUMP-2 | 415 V | 50 | 1.5 | 2.0115 | 3.4 | 90 S | 2 | 2860 | S1 |  | F |  |  |  | B3 | ABB
499 | Billet caster | TPH-2 | HYD.PUMP TPH-2 | 415 V | 50 | 5.5 | 7.5 | 10.8 | M3BAF132M4,3GBA132312-BHB | 4 | 1460 | S1 |  | F |  |  |  | B3 | ABB
500 | Billet Caster | Tundish Preheater | AIR COMB.FAN TPH-2 | 415 V | 50 | 15 | 20 | 27 | 160ML | 2 | 2920 | S1 | DELTA | F |  |  | Sq. Cage | B3 | ABB
501 | Tundish | Preheater | TPH-2 OIL PUMP-1 | 415 V | 50 | 1.5 | 2.0115 | 3.4 | 90 S | 2 | 2860 | S1 |  | F |  |  |  | B3 | ABB
502 | Tundish | Preheater | TPH-2 OIL PUMP-2 | 415 V | 50 | 1.5 | 2.0115 | 3.4 | 90 S | 2 | 2860 | S1 |  | F |  |  |  | B3 | ABB
503 | SMS PUMP HOUSE | P2 Pump | Soft water supply pump P2 A | 6600 V | 50 | 510 | 683.91 | 55 | 450 L | 4 | 1492 | S1 | STAR | F | 6324/C3 | 6322/C3 | Sq. Cage | B3 | ABB |  | Y | 1 | SMS store |  |  |  |  | Non- SAP Stock
504 | SMS PUMP HOUSE | P2 Pump | Soft water supply pump P2 B | 6600 V | 50 | 510 | 683.91 | 55 | 450 L | 4 | 1492 | S1 | STAR | F | 6324/C3 | 6322/C3 | Sq. Cage | B3 | ABB
505 | SMS PUMP HOUSE | P2 Pump | Soft water supply pump P2 C | 6600 V | 50 | 510 | 683.91 | 55 | 450 L | 4 | 1492 | S1 | STAR | F | 6324/C3 | 6322/C3 | Sq. Cage | B3 | ABB
506 | SMS PUMP HOUSE | P2 Pump | Soft water supply pump P2 D | 6600 V | 50 | 510 | 683.91 | 55 | 450 L | 4 | 1492 | S1 | STAR | F | 6324/C3 | 6322/C3 | Sq. Cage | B3 | ABB
507 | SMS PUMP HOUSE | P5 Pump | Cooling tower hot water pump P5 A | 6600 V | 50 | 345 | 462.645 | 41 | 400 L | 6 | 993 | S1 | STAR | F | 6324/C3 | 6319/C3 | Sq. Cage | B3 | ABB |  | Y | 1 | SMS store |  |  |  |  | Non- SAP Stock
508 | SMS PUMP HOUSE | P5 Pump | Cooling tower hot water pump P5 B | 6600 V | 50 | 345 | 462.645 | 41 | 400 L | 6 | 993 | S1 | STAR | F | 6324/C3 | 6319/C3 | Sq. Cage | B3 | ABB
509 | SMS PUMP HOUSE | P5 Pump | Cooling tower hot water pump P5 C | 6600 V | 50 | 345 | 462.645 | 41 | 400 L | 6 | 993 | S1 | STAR | F | 6324/C3 | 6319/C3 | Sq. Cage | B3 | ABB
510 | SMS PUMP HOUSE | P5 Pump | Cooling tower hot water pump P5 D | 6600 V | 50 | 345 | 462.645 | 41 | 400 L | 6 | 993 | S1 | STAR | F | 6324/C3 | 6319/C3 | Sq. Cage | B3 | ABB
511 | SMS PUMP HOUSE | P5 Pump | Cooling tower hot water pump P5 E | 6600 V | 50 | 345 | 462.645 | 41 | 400 L | 6 | 993 | S1 | STAR | F | 6324/C3 | 6319/C3 | Sq. Cage | B3 | ABB
512 | SMS PUMP HOUSE | P4 Pump | Soft water supply to water cooled dus A(P4-A) | 6600 V | 50 | 335 | 449.235 | 36 | 400 L | 4 | 1486 | S1 | STAR | F | 6324/C3 | 6319/C3 | Sq. Cage | B3 | ABB |  | Y | 1 | SMS Store |  |  |  |  | Non- SAP Stock
513 | SMS PUMP HOUSE | P4 Pump | Soft water supply to water cooled dus B(P4-B) | 6600 V | 50 | 335 | 449.235 | 36 | 400 L | 4 | 1486 | S1 | STAR | F | 6324/C3 | 6319/C3 | Sq. Cage | B3 | ABB
514 | SMS PUMP HOUSE | P4 Pump | Soft water supply to water cooled dus C(P4-C) | 6600 V | 50 | 335 | 449.235 | 36 | 400 L | 4 | 1486 | S1 | STAR | F | 6324/C3 | 6319/C3 | Sq. Cage | B3 | ABB
515 | SMS PUMP HOUSE | P3 Pump | Soft water Supply pumps for EAF and LF A(P3-A) | 415 V | 50 | 125 | 167 | 210 | 315 S | 4 | 1485 | S1 | DELTA | F | 6319 C3 | 6316 C3 | Sq. Cage | B3 | ABB |  | Y | 1 | SMS Store |  |  |  |  | Non- SAP Stock
516 | SMS PUMP HOUSE | P3 Pump | Soft water Supply pumps for EAF and LF B(P3-B) | 415 V | 50 | 125 | 167 | 210 | 315 S | 4 | 1485 | S1 | DELTA | F | 6319 C3 | 6316 C3 | Sq. Cage | B3 | ABB
517 | SMS PUMP HOUSE | P6 Pump | Side stream supply pumps(P6-A) | 415 V | 50 | 37 | 50 | 65.5 | 225 S | 4 | 1470 | S1 | DELTA | F | 6313 C3 | 6312 C3 | Sq. Cage | B3 | ABB |  | Y | 1 | SMS Store |  |  |  |  | Non- SAP Stock
518 | SMS PUMP HOUSE | P6 Pump | Side stream supply pumps(P6-B) | 415 V | 50 | 37 | 50 | 65.5 | 225 S | 4 | 1470 | S1 | DELTA | F | 6313 C3 | 6312 C3 | Sq. Cage | B3 | ABB
519 | SMS PUMP HOUSE | P2 SW pump | System IC 2.1 Sump filling pumps(P2SW-A) | 415 V | 50 | 3.7 | 4.9617 | 7.3 | 112 M | 4 | 1450 | S1 | DELTA | F | 6206-2Z C3 | 6205-2Z C3 | Sq. Cage | B3 | ABB
520 | SMS PUMP HOUSE | P2 SW pump | System IC 2.1 Sump filling pumps(P2SW-B) | 415 V | 50 | 3.7 | 4.9617 | 7.3 | 112 M | 4 | 1450 | S1 | DELTA | F | 6206-2Z C3 | 6205-2Z C3 | Sq. Cage | B3 | ABB
521 | SMS PUMP HOUSE | P3 SW pump | System IC 3.1 Expansion tank feeding pumps(P3SW-A) | 415 V | 50 | 3.7 | 4.9617 | 6.6 | 100 L | 2 | 2900 | S1 | DELTA | F | 6206-2Z C3 | 6205-2Z C3 | Sq. Cage | B3 | ABB
522 | SMS PUMP HOUSE | P3 SW pump | System IC 3.1 Expansion tank feeding pumps(P3SW-B) | 415 V | 50 | 3.7 | 4.9617 | 6.6 | 100 L | 2 | 2900 | S1 | DELTA | F | 6206-2Z C3 | 6205-2Z C3 | Sq. Cage | B3 | ABB
523 | SMS PUMP HOUSE | P4 SW pump | System IC 4.1 Expansion tank feeding pumps(P4SW-A) | 415 V | 50 | 7.5 | 10.0575 | 13.5 | 132 S | 2 | 2900 | S1 | DELTA | F | 6208-2Z C3 | 6208-2Z C3 | Sq. Cage | B3 | ABB
524 | SMS PUMP HOUSE | P4 SW pump | System IC 4.1 Expansion tank feeding pumps(P4SW-B) | 415 V | 50 | 7.5 | 10.0575 | 13.5 | 132 S | 2 | 2900 | S1 | DELTA | F | 6208-2Z C3 | 6208-2Z C3 | Sq. Cage | B3 | ABB
525 | SMS PUMP HOUSE | P5 SW pump | Quick filling pumps(P5SW-A) | 415 V | 50 | 45 | 60 | 78.4 | 225 S | 4 | 1470 | S1 | DELTA | F | 6313 C3 | 6312 C3 | Sq. Cage | B3 | ABB |  | Y
526 | SMS PUMP HOUSE | P5 SW pump | Quick filling pumps(P5SW-B) | 415 V | 50 | 45 | 60 | 78.4 | 225 S | 4 | 1470 | S1 | DELTA | F | 6313 C3 | 6312 C3 | Sq. Cage | B3 | ABB
527 | SMS PUMP HOUSE | P6 SW Pump | Soft water filling to EOHT CASTER.(P6SW-A) | 415 V | 50 | 22 | 30 | 37.2 | 180 M | 2 | 2925 | S1 | DELTA | F | 6310-2Z C3 | 6309-2Z C3 | Sq. Cage | B3 | ABB |  | Y
528 | SMS PUMP HOUSE | P6 SW Pump | Soft water filling to EOHT CASTER.(P6SW-B) | 415 V | 50 | 22 | 30 | 37.2 | 180 M | 2 | 2925 | S1 | DELTA | F | 6310-2Z C3 | 6309-2Z C3 | Sq. Cage | B3 | ABB
529 | SMS PUMP HOUSE | P7 SW pump | Soft water make up for mold & machine pumps(P7SW-A) | 415 V | 50 | 5.5 | 7.3755 | 9.7 | 132 S | 2 | 2890 | S1 | DELTA | F | 6208-2Z C3 | 6208-2Z C3 | Sq. Cage | B3 | ABB
530 | SMS PUMP HOUSE | P7 SW pump | Soft water make up for mold & machine pumps(P7SW-B) | 415 V | 50 | 5.5 | 7.3755 | 9.7 | 132 S | 2 | 2890 | S1 | DELTA | F | 6208-2Z C3 | 6208-2Z C3 | Sq. Cage | B3 | ABB
531 | SMS PUMP HOUSE | P8 SW Pump | Quick filling for mold & machine pumps(P8SW-A) | 415 V | 50 | 22 | 30 | 37.2 | 180 M | 2 | 2925 | S1 | DELTA | F | 6310-2Z C3 | 6309-2Z C3 | Sq. Cage | B3 | ABB |  | Y
532 | SMS PUMP HOUSE | P8 SW Pump | Quick filling for mold & machine pumps(P8SW-B) | 415 V | 50 | 22 | 30 | 37.2 | 180 M | 2 | 2925 | S1 | DELTA | F | 6310-2Z C3 | 6309-2Z C3 | Sq. Cage | B3 | ABB
533 | SMS PUMP HOUSE | P9 RW Pump | Raw water feeding pumps(P9RW-A) | 415 V | 50 | 11 | 15 | 19.2 | 160 ML | 2 | 2920 | S1 | DELTA | F | 6309-2Z C3 | 6208-2Z C3 | Sq. Cage | B3 | ABB |  | Y | 1 | SMS Store |  |  |  |  | Non- SAP Stock
534 | SMS PUMP HOUSE | P9 RW Pump | Raw water feeding pumps(P9RW-B) | 415 V | 50 | 11 | 15 | 19.2 | 160 ML | 2 | 2920 | S1 | DELTA | F | 6309-2Z C3 | 6208-2Z C3 | Sq. Cage | B3 | ABB
535 | SMS PUMP HOUSE | Dewatering pump | Back washed water dewatering pumps | 415 V | 50 | 15 | 20 | 27.1 | 160 M | 4 | 1455 | S1 | DELTA | F | 6309-ZZ C3 | 6208-ZZ C3 | Sq. Cage | B3 | ABB |  | Y
536 | SMS PUMP HOUSE | Dewatering pump | Back washed water dewatering pumps | 415 V | 50 | 15 | 20 | 27.1 | 160 M | 4 | 1455 | S1 | DELTA | F | 6309-ZZ C3 | 6208-ZZ C3 | Sq. Cage | B3 | ABB
537 | SMS PUMP HOUSE |  | cooling tower-1800 fan motor | 415 V | 50 | 90 | 125 | 153.3 | 280 S | 4 | 1475 | S1 | DELTA | F | 6316 C3 | 6315 C3 | Sq. Cage | B3 | ABB |  | Y | 1 | SMS Store |  |  |  |  | Non- SAP Stock
538 | SMS PUMP HOUSE | Fan | cooling tower-1800 fan motor | 415 V | 50 | 90 | 125 | 153.3 | 280 S | 4 | 1475 | S1 | DELTA | F | 6316 C3 | 6315 C3 | Sq. Cage | B3 | ABB
539 | SMS PUMP HOUSE | Fan | cooling tower-1800 fan motor | 415 V | 50 | 90 | 125 | 153.3 | 280 S | 4 | 1475 | S1 | DELTA | F | 6316 C3 | 6315 C3 | Sq. Cage | B3 | ABB
540 | SMS PUMP HOUSE | Fan | cooling tower-1800 fan motor | 415 V | 50 | 90 | 125 | 153.3 | 280 S | 4 | 1475 | S1 | DELTA | F | 6316 C3 | 6315 C3 | Sq. Cage | B3 | ABB
541 | SMS PUMP HOUSE | Fan | cooling tower-1800 fan motor | 415 V | 50 | 90 | 125 | 153.3 | 280 S | 4 | 1475 | S1 | DELTA | F | 6316 C3 | 6315 C3 | Sq. Cage | B3 | ABB
542 | SMS PUMP HOUSE | Fan | cooling tower-1800 fan motor | 415 V | 50 | 90 | 125 | 153.3 | 280 S | 4 | 1475 | S1 | DELTA | F | 6316 C3 | 6315 C3 | Sq. Cage | B3 | ABB
543 | CASTER PH | ICW pump | ICW supply pumps | 415 V | 50 | 180 | 240 | 306 | 315 M | 4 | 1485 | S1 | DELTA | F | 6319 C3 | 6316 C3 | Sq. Cage | B3 | ABB |  | Y | 1 | SMS Store |  |  |  |  | Non- SAP Stock
544 | CASTER PH | ICW pump | ICW supply pumps | 415 V | 50 | 180 | 240 | 306 | 315 M | 4 | 1485 | S1 | DELTA | F | 6319 C3 | 6316 C3 | Sq. Cage | B3 | ABB
545 | CASTER PH | ICW pump | ICW supply pumps | 415 V | 50 | 180 | 240 | 306 | 315 M | 4 | 1485 | S1 | DELTA | F | 6319 C3 | 6316 C3 | Sq. Cage | B3 | ABB
546 | CASTER PH | Spary water | Cold Water spray pumps | 415 V | 50 | 180 | 240 | 306 | 315 M | 4 | 1485 | S1 | DELTA | F | 6319 C3 | 6316 C3 | Sq. Cage | B3 | ABB |  | Y
547 | CASTER PH | Spary water | Cold Water spray pumps | 415 V | 50 | 180 | 240 | 306 | 315 M | 4 | 1485 | S1 | DELTA | F | 6319 C3 | 6316 C3 | Sq. Cage | B3 | ABB
548 | CASTER PH | Spary water | Cold Water spray pumps | 415 V | 50 | 180 | 240 | 306 | 315 M | 4 | 1485 | S1 | DELTA | F | 6319 C3 | 6316 C3 | Sq. Cage | B3 | ABB
549 | CASTER PH | Compressor cooling | Compressor cooling pumps | 415 V | 50 | 30 | 40 | 54 | 200 M | 4 | 1470 | S1 | DELTA | F | 6312 ZZ C3 | 6311 ZZ C3 | Sq. Cage | B3 | ABB |  | Y | 1 | SMS Store |  |  |  |  | Non- SAP stock
550 | CASTER PH | Compressor cooling | Compressor cooling pumps | 415 V | 50 | 30 | 40 | 54 | 200 M | 4 | 1470 | S1 | DELTA | F | 6312 ZZ C3 | 6311 ZZ C3 | Sq. Cage | B3 | ABB
551 | CASTER PH | Fan | 300 Fan motor | 415 V | 50 | 15 | 20 | 27.1 | 160 M | 4 | 1455 | S1 | DELTA | F | 6309 ZZ C3 | 6308 ZZ C3 | Sq. Cage | B3 | ABB |  | Y | 1 | SMS STORE |  |  |  |  | Non- SAP Stock
552 | CASTER PH | Fan | 300 Fan motor | 415 V | 50 | 15 | 20 | 27.1 | 160 M | 4 | 1455 | S1 | DELTA | F | 6309 ZZ C3 | 6308 ZZ C3 | Sq. Cage | B3 | ABB
553 | CASTER PH | Fan | -850 Fan motor | 415 V | 50 | 45 | 60 | 78.4 | 225 S | 4 | 1470 | S1 | DELTA | F | 6313 C3 | 6312 C3 | Sq. Cage | B3 | ABB |  | Y | 1 | SMS Store |  |  |  |  | Non- SAP Stock
554 | CASTER PH | Fan | -850 Fan motor | 415 V | 50 | 45 | 60 | 78.4 | 225 S | 4 | 1470 | S1 | DELTA | F | 6313 C3 | 6312 C3 | Sq. Cage | B3 | ABB
555 | CASTER PH | Compressor cooling | Pressure filter backwash pumps | 415 V | 50 | 30 | 40 | 54 | 200 M | 4 | 1470 | S1 | DELTA | F | 6312 ZZ C3 | 6311 ZZ C3 | Sq. Cage | B3 | ABB |  |  | 1 | SMS Store |  |  |  |  | Non- SAP stock
556 | CASTER PH | SST Pump | Secondry settling tank clarified water pumps | 415 V | 50 | 90 | 125 | 153.3 | 280 S | 4 | 1475 | S1 | DELTA | F | 6316 C3 | 6315 C3 | Sq. Cage | B3 | ABB |  | Y | 1 | SMS Store |  |  |  |  | Non- SAP Stock
557 | CASTER PH | SST Pump | Secondry settling tank clarified water pumps | 415 V | 50 | 90 | 125 | 153.3 | 280 S | 4 | 1475 | S1 | DELTA | F | 6316 C3 | 6315 C3 | Sq. Cage | B3 | ABB
558 | CASTER PH | P5 Pump | Clarified water pumps(P5-A) | 415 V | 50 | 5.5 | 7.5 | 12.5 | 132 M | 4 | 1460 | S1 | DELTA | F | 6208-2Z/C3 | 6208-2Z/C3 | Sq. Cage | B3 | ABB |  |  | 1 | SMS Store |  |  |  |  | Non- SAP Stock
559 | CASTER PH | P5 Pump | Clarified water pumps(P5-B) | 415 V | 50 | 5.5 | 7.5 | 12.5 | 132 M | 4 | 1460 | S1 | DELTA | F | 6208-2Z/C3 | 6208-2Z/C3 | Sq. Cage | B3 | ABB
560 | CASTER PH | ICW pump | Billet Caster ICW pump | 6600 V | 50 | 420 | 563.22 | 47 | 355 M | 4 | 1488 | S1 | STAR | F | 6224 C3 | 6220 C3 | Sq. Cage | B3 | SIEMENS
561 | CASTER PH | ICW pump | Billet Caster ICW pump | 6600 V | 50 | 420 | 563.22 | 47 | 355 M | 4 | 1488 | S1 | STAR | F | 6224 C3 | 6220 C3 | Sq. Cage | B3 | SIEMENS
562 | CASTER PH | ICW pump | Billet Caster ICW pump | 6600 V | 50 | 420 | 563.22 | 47 | 355 M | 4 | 1488 | S1 | STAR | F | 6224 C3 | 6220 C3 | Sq. Cage | B3 | SIEMENS
563 | CASTER PH | DCW Pump | PUMP HOUSE(DCW) | 6600 V | 50 | 300 | 402.3 | 33 | 315 L | 4 | 1485 | S1 | Delta | F | 6220 C3 | 6218 C3 | Sq. Cage | B3 | SIEMENS
564 | CASTER PH | DCW Pump | PUMP HOUSE(DCW) | 6600 V | 50 | 300 | 402.3 | 33 | 315 L | 4 | 1485 | S1 | Delta | F | 6220 C3 | 6218 C3 | Sq. Cage | B3 | SIEMENS
565 | CASTER PH | DCW Pump | PUMP HOUSE(DCW) | 6600 V | 50 | 300 | 402.3 | 33 | 315 L | 4 | 1485 | S1 | Delta | F | 6220 C3 | 6218 C3 | Sq. Cage | B3 | SIEMENS
566 | RH PUMP HOUSE | P5 RH Pump | Cond water suppluy pump P5RH A | 6600 V | 50 | 240 | 321.84 | 27 | 355 L | 4 | 1489 | S1 | STAR | F | 6322 C3 | 6319 C3 | Sq. Cage | B3 | ABB |  | Y | 1 | SMS Store |  |  |  |  | Non- SAP Stock
567 | RH PUMP HOUSE | P5 RH Pump | Cond water suppluy pump P5RH B | 6600 V | 50 | 240 | 321.84 | 27 | 355 L | 4 | 1489 | S1 | STAR | F | 6322 C3 | 6319 C3 | Sq. Cage | B3 | ABB
568 | RH PUMP HOUSE | P5 RH Pump | Cond water suppluy pump P5RH C | 6600 V | 50 | 240 | 321.84 | 27 | 355 L | 4 | 1489 | S1 | STAR | F | 6322 C3 | 6319 C3 | Sq. Cage | B3 | ABB
569 | RH PUMP HOUSE | Under flow slurry | Under flow slurry water supply pumps | 415 V | 50 | 7.5 | 10.0575 | 14.8 | 132 M | 4 | 1460 | S1 | DELTA | F | 6208 2Z C3 | 6208 2Z C3 | Sq. Cage | B3 | ABB |  |  | 1 | SMS Store | 4561036268 |  |  |  | SAP Stock
570 | RH PUMP HOUSE | Under flow slurry | Under flow slurry water supply pumps | 415 V | 50 | 7.5 | 10.0575 | 14.8 | 132 M | 4 | 1460 | S1 | DELTA | F | 6208 2Z C3 | 6208 2Z C3 | Sq. Cage | B3 | ABB
571 | RH PUMP HOUSE | HW pump | Cooling tower hot water supply pumps | 415 V | 50 | 75 | 100.575 | 131 | 280 S | 4 | 1475 | S1 | DELTA | F | 6316 C3 | 6315 C3 | Sq. Cage | B3 | ABB |  | Y
572 | RH PUMP HOUSE | HW pump | Cooling tower hot water supply pumps | 415 V | 50 | 75 | 100.575 | 131 | 280 S | 4 | 1475 | S1 | DELTA | F | 6316 C3 | 6315 C3 | Sq. Cage | B3 | ABB
573 | RH PUMP HOUSE | Pressure Filter | Pressure filter hot water supply pumps | 415 V | 50 | 125 | 167 | 210 | 315 S | 4 | 1485 | S1 | DELTA | F | 6319 C3 | 6316 C3 | Sq. Cage | B3 | ABB |  | Y | 1 | SMS Store |  |  |  |  | Non- SAP Stock
574 | RH PUMP HOUSE | Pressure Filter | Pressure filter hot water supply pumps | 415 V | 50 | 125 | 167 | 210 | 315 S | 4 | 1485 | S1 | DELTA | F | 6319 C3 | 6316 C3 | Sq. Cage | B3 | ABB
575 | RH PUMP HOUSE | Backwash pump | Pressure filter backwash water supply pumps | 415 V | 50 | 22 | 30 | 39.8 | 180 M | 4 | 1455 | S1 | DELTA | F | 6310 ZZ C3 | 6309 ZZ C3 | Sq. Cage | B3 | ABB |  | Y
576 | RH PUMP HOUSE | Backwash pump | Pressure filter backwash water supply pumps | 415 V | 50 | 22 | 30 | 39.8 | 180 M | 4 | 1455 | S1 | DELTA | F | 6310 ZZ C3 | 6309 ZZ C3 | Sq. Cage | B3 | ABB
577 | RH PUMP HOUSE | BW dewatering pump | Backwashed water dewatering pumps | 415 V | 50 | 7.5 | 10.0575 | 10.8 | 132M | 4 | 1480 | S1 | DELTA | F | 6208-2Z/C3 | 6208-2Z/C3 | Sq. Cage | B3 | ABB
578 | RH PUMP HOUSE | BW dewatering pump | Backwashed water dewatering pumps | 415 V | 50 | 7.5 | 10.0575 | 10.8 | 132M | 4 | 1480 | S1 | DELTA | F | 6208-2Z/C3 | 6208-2Z/C3 | Sq. Cage | B3 | ABB
579 | RH PUMP HOUSE | Fan | 750 Fan motor | 415 V | 50 | 45 | 60 | 78.4 | 225 S | 4 | 1470 | S1 | DELTA | F | 6313 C3 | 6312 C3 | Sq. Cage | B3 | ABB |  | Y | 1 | SMS Store |  |  |  |  | Non- SAP Stock
580 | RH PUMP HOUSE | Fan | 750 Fan motor | 415 V | 50 | 45 | 60 | 78.4 | 225 S | 4 | 1470 | S1 | DELTA | F | 6313 C3 | 6312 C3 | Sq. Cage | B3 | ABB
581 | RH Pump House | CHEMICAL HOUSE | Thickner Rake Drive | 415 V | 50 | 3.7 | 4.9617 | 6.3 | 112 M | 4 | 1425 | S1 | DELTA | F | 6206-2Z/C3 | 6205-2Z/C3 | Sq. Cage | B5 | ABB
582 | RH Pump House | CHEMICAL HOUSE | Thickner Rake Drive | 415 V | 50 | 3.7 | 4.9617 | 6.3 | 112 M | 4 | 1425 | S1 | DELTA | F | 6206-2Z/C3 | 6205-2Z/C3 | Sq. Cage | B5 | ABB
583 | RH PUMP HOUSE | CHEMICAL HOUSE | Flash Mixer Agitator | 415 V | 50 | 15 | 20 | 24.8 | 160 L | 4 | 1450 | S1 | DELTA | F | 6309Z C3 | 6309Z C3 | Sq. Cage | GEARED | SIEMENS
584 | SCALE PIT | Transfer pump | Scale water transfer pumps | 415 V | 50 | 110 | 147.51 | 190 | 315 S | 4 | 1485 | S1 | DELTA | F | NU319 C3 | 6316 C3 | Sq. Cage | B3 | ABB |  | Y
585 | SCALE PIT | Transfer pump | Scale water transfer pumps | 415 V | 50 | 110 | 147.51 | 190 | 315 S | 4 | 1485 | S1 | DELTA | F | NU319 C3 | 6316 C3 | Sq. Cage | B3 | ABB
586 | SCALE PIT | Flushing Water | Flushing water pumps | 415 V | 50 | 55 | 75 | 95.6 | 250 M | 4 | 1475 | S1 | DELTA | F | NU315 C3 | 6313 C3 | Sq. Cage | B3 | ABB |  | Y | 1 | SMS Store |  |  |  |  | Non- SAP stock
587 | SCALE PIT | Flushing Water | Flushing water pumps | 415 V | 50 | 55 | 75 | 95.6 | 250 M | 4 | 1475 | S1 | DELTA | F | NU315 C3 | 6313 C3 | Sq. Cage | B3 | ABB
588 | SCALE PIT | Drainage Pump | Scale pit drainage pumps | 415 V | 50 | 9.3 | 12.4713 | 16.5 | 160 M | 4 | 1455 | S1 | DELTA | F | 6309 ZZ-C3 | 6308 ZZ-C3 | Sq. Cage | B3 | ABB |  | Y
589 | SCALE PIT | Drainage Pump | Scale pit drainage pumps | 415 V | 50 | 9.3 | 12.4713 | 16.5 | 160 M | 4 | 1455 | S1 | DELTA | F | 6309 ZZ-C3 | 6308 ZZ-C3 | Sq. Cage | B3 | ABB
590 | SCALE PIT | transfer pump | Scale water transfer pumps | 415 V | 50 | 160 | 214.56 | 277 | 315 M | 4 | 1485 | S1 | DELTA | F | NU319 C3 | 6316 C3 | Sq. Cage | B3 | ABB |  | Y
591 | SCALE PIT | transfer pump | Scale water transfer pumps | 415 V | 50 | 160 | 214.56 | 277 | 315 M | 4 | 1485 | S1 | DELTA | F | NU319 C3 | 6316 C3 | Sq. Cage | B3 | ABB
592 | SCALE PIT | Flushing pump | Flushing water pumps | 415 V | 50 | 160 | 214.56 | 277 | 315 M | 4 | 1485 | S1 | DELTA | F | NU319 C3 | 6316 C3 | Sq. Cage | B3 | ABB |  | Y
593 | SCALE PIT | Flushing pump | Flushing water pumps | 415 V | 50 | 160 | 214.56 | 277 | 315 M | 4 | 1485 | S1 | DELTA | F | NU319 C3 | 6316 C3 | Sq. Cage | B3 | ABB
594 | MHS | Belt Conveyor | BC SMSJ2C1 | 415 V | 50 | 110 | 147.51 | 190 | 315 SM | 4 | 1485 | S1 | DELTA | F | NU319 | 6316C3 | Sq. Cage | B3 | ABB |  |  | 1 | J2C2 Head End
595 | MHS | Belt Conveyor | BC SMSJ2C2 | 415 V | 50 | 110 | 147.51 | 190 | 315 SM | 4 | 1485 | S1 | DELTA | F | NU319 | 6316C3 | Sq. Cage | B3 | ABB |  |  | DO | J2C2 Head End
596 | MHS | Belt Conveyor | BC 1.2.1 | 415 V | 50 | 110 | 147.51 | 190 | 315 SM | 4 | 1485 | S1 | DELTA | F | NU319 | 6316C3 | Sq. Cage | B3 | ABB |  |  | 1 | 1.1.1 Head End
597 | MHS | Belt Conveyor | BC 1.1.1 | 415 V | 50 | 110 | 147.51 | 190 | 315 SM | 4 | 1485 | S1 | DELTA | F | NU319 | 6316C3 | Sq. Cage | B3 | ABB |  |  | DO | 1.1.1 Head End
598 | MHS | Belt Conveyor | BC SMSJ3C1 | 415 V | 50 | 37 | 50 | 52 | 225 SM | 4 | 1470 | S1 |  | F | NU313 | 6312C3 |  | B3 | ABB |  | Y | 1 | J3C3 Head End
599 | MHS | Belt Conveyor | BC SMSJ3C2 | 415 V | 50 | 37 | 50 | 65.5 | 225 SM | 4 | 1470 | S1 |  | F | NU313 | 6312C3 |  | B3 | ABB |  |  | DO | J3C3 Head End
600 | MHS | Belt Conveyor | BC SMSJ3C3 | 415 V | 50 | 37 | 50 | 65.5 | 225 SM | 4 | 1470 | S1 |  | F | NU313 | 6312C3 |  | B3 | ABB |  |  | DO | J3C3 Head End
601 | MHS | EHX180MLC4 | BC 1.1.3 | 415 V | 50 | 22 | 30 | 39.8 | 180ML | 4 | 1455 | S1 |  | F | NU310 | 6309ZZC3 |  | B3 | ABB |  |  | 1 | LTSS-1
602 | MHS | Belt Conveyor | BC 1.1.7 | 415 V | 50 | 11 | 15 | 20 | 160 ML | 4 | 1455 | S1 |  | F | NU309C3 | 6308ZZC3 |  | B3 | ABB |  |  | 1 | SMS Store |  |  |  |  | SAP Stock
603 | MHS | Belt Conveyor | BC 1.1.6 | 415 V | 50 | 11 | 15 | 20 | 160 ML | 4 | 1455 | S1 |  | F | NU309C3 | 6308ZZC3 |  | B3 | ABB |  |  | DO | SMS Store+LTSS-1
604 | MHS | Belt Conveyor | BC FEC1 | 415 V | 50 | 11 | 15 | 20 | 160 ML | 4 | 1455 | S1 |  | F | NU309C3 | 6308ZZC3 |  | B3 | ABB |  |  | 1+1 | SMS Store+LTSS-1 |  |  |  |  | SAP Stock
605 | MHS | Belt Conveyor | BC FEC2 | 415 V | 50 | 11 | 15 | 20 | 160 ML | 4 | 1455 | S1 |  | F | NU309C3 | 6308ZZC3 |  | B3 | ABB |  |  | 1 | LTSS-1
606 | MHS | Belt Conveyor | BC 1.2.8 | 415 V | 50 | 5.5 | 7.5 | 10.8 | 132 M | 4 | 1460 | S1 |  | F | NU208C3 | 6208-2Z/C3 |  | B3 | ABB |  |  | 1 | SMS Store | 4561036268 |  |  |  | SAP Stock
607 | MHS | Belt Conveyor | BC 1.2.9 | 415 V | 50 | 5.5 | 7.5 | 10.8 | 132 M | 4 | 1460 | S1 |  | F | NU208C3 | 6208-2Z/C3 |  | B3 | ABB
608 | MHS | Belt Conveyor | BC 1.2.17 | 415 V | 50 | 5.5 | 7.5 | 10.8 | 132 M | 4 | 1460 | S1 |  | F | NU208C3 | 6208-2Z/C3 |  | B3 | ABB |  |  | 2 | SMS Store | 4561023761 |  |  |  | SAP Stock
609 | MHS | Belt Conveyor | BC 1.2.3 | 415 V | 50 | 5.5 | 7.5 | 10.8 | 132 M | 4 | 1460 | S1 |  | F | NU208C3 | 6208-2Z/C3 |  | B3 | ABB
610 | MHS | EAF S TROLLEY 1.1.3 | ST 1.1.3 | 415 V | 50 | 2.2 | 2.9502 | 4.6 | 100 L | 4 | 1430 | S1 |  | F | 6206-2Z/C3 | 6205-ZZ/C3 |  | B3 | ABB |  |  | 1 | SMS store | 4561023096 |  |  |  | SAP stock
611 | MHS | LF S TROLLEY 1.2.3 | ST 1.2.3 | 415 V | 50 | 3.7 | 4.9617 | 7.5 | 112M | 4 | 1430 | S1 |  | F | 6206-2Z/C3 | 6205-ZZ/C3 |  | B3 | ABB |  |  |  |  | 4561023096
612 | MHS | DG3 | DG 3 | 415 V | 50 | 2.2 | 2.9502 | 4.6 | 100 L | 4 | 1430 | S1 |  | F | 6206-2Z/C3 | 6205-ZZ/C3 |  | B3 | ABB |  |  |  |  | 4561023755
613 | MHS | DG 1.1.2 | DG 1.1.2 | 415 V | 50 | 2.2 | 2.9502 | 4.6 | 100 L | 4 | 1430 | S1 |  | F | 6206-2Z/C3 | 6205-ZZ/C3 |  | B3 | ABB |  |  | 1 | SMS store | 4561023755 |  |  |  | SAP stock
614 | MHS | DG 1.2.2 | DG 1.2.2 | 415 V | 50 | 2.2 | 2.9502 | 4.6 | 100 L | 4 | 1430 | S1 |  | F | 6206-2Z/C3 | 6205-ZZ/C3 |  | B3 | ABB |  |  |  |  | 4561023755
615 | MHS | DG 1.2.10 | DG 1.2.10 | 415 V | 50 | 2.2 | 2.9502 | 4.6 | 100 L | 4 | 1430 | S1 |  | F | 6206-2Z/C3 | 6205-ZZ/C3 |  | B3 | ABB |  |  |  |  | 4561023755
616 | MHS | K0732112BMHK__2.2A | BWF 8 | 415 V | 50 | 2.2 | 2.9502 | 5.5 |  | 4 | 13 | S1 |  | F |  |  |  | Geared | POWER BUILDER LTD. |  |  | 1 | SMS store | 4561024763 |  |  |  | SAP stock
617 | MHS | K0732112BMHK__2.2A | BWF 7 | 415 V | 50 | 2.2 | 2.9502 | 5.5 |  |  | 13 | S1 |  | F |  |  |  | Geared | POWER BUILDER LTD. |  |  |  |  | 4561024763
618 | MHS | C0630150WM_C__1.14A | BWF6 | 415 V | 50 | 1.1 | 1.4751 | 2.6 |  |  | 9.3 | S1 |  | F |  |  |  | B3 | POWER BUILDER LTD. |  |  | 2 | SMS store | 4561024763 |  |  |  | SAP Stock
619 | MHS | C0630150WM_C__1.14A | BWF 5 | 415 V | 50 | 1.1 | 1.4751 | 2.6 |  |  | 9.3 | S1 |  | F |  |  |  | B3 | POWER BUILDER LTD. |  |  |  |  | 4561024763
620 | MHS | C0630150WM_C__1.14A | BWF4 | 415 V | 50 | 1.1 | 1.4751 | 2.6 |  |  | 9.3 | S1 |  | F |  |  |  | B3 | POWER BUILDER LTD. |  |  |  |  | 4561024763
621 | MHS | C0630118WM_C__1.14A | BWF3 | 415 V | 50 | 1.1 | 1.4751 | 2.6 |  |  | 12 | S1 |  | F |  |  |  | B3 | POWER BUILDER LTD. |  |  |  |  | 4561024763
622 | MHS | C0630118WM_C__1.14A | BWF2 | 415 V | 50 | 1.1 | 1.4751 | 2.6 |  |  | 12 | S1 |  | F |  |  |  | B3 | POWER BUILDER LTD. |  |  |  |  | 4561024763
623 | MHS | C0630118WM_C__1.14A | BWF1 | 415 V | 50 | 1.1 | 1.4751 | 2.6 |  |  | 12 | S1 |  | F |  |  |  | B3 | POWER BUILDER LTD. |  |  |  |  | 4561024763
624 | MHS | UNBALANCE VIBRO FEEDER-1 | 1.1.8 | 415 V | 50 | 2.2 | 2.9502 | 5.5 |  | 6 | 960 | S1 |  | F |  |  |  | B3 | ELERO MAGNETIC INDUSTRIES
625 | MHS | UNBALANCE VIBRO FEEDER-2 | 1.1.8 | 415 V | 50 | 2.2 | 2.9502 | 5.5 |  | 6 | 960 | S1 |  | F |  |  |  | B3 | ELERO MAGNETIC INDUSTRIES
626 | EOT Crane | 450T BC | MAIN HOIST MOTOR 1 | 690 V | 50 | 300 | 402.3 | 307 | 355 | 6 | 992 | S1 | DELTA | H | NU 220 6220 C3 | 6322 M | Sq. Cage | B3 | Siemens | 1LA8 357-6AB00Z
627 | EOT Crane | 450T BC | MAIN HOIST MOTOR 2 | 690 V | 50 | 300 | 402.3 | 307 | 355 | 6 | 992 | S1 | DELTA | H | NU 220 6220 C3 | 6322 M | Sq. Cage | B3 | Siemens | 1LA8 357-6AB00Z
628 | EOT Crane | 450T BC | MAIN HOIST MOTOR 3 | 690 V | 50 | 300 | 402.3 | 307 | 355 | 6 | 992 | S1 | DELTA | H | NU 220 6220 C3 | 6322 M | Sq. Cage | B3 | Siemens | 1LA8 357-6AB00Z
629 | EOT Crane | 450T BC | MAIN HOIST MOTOR 4 | 690 V | 50 | 300 | 402.3 | 307 | 355 | 6 | 992 | S1 | DELTA | H | NU 220 6220 C3 | 6322 M | Sq. Cage | B3 | Siemens | 1LA8 357-6AB00Z
630 | EOT Crane | 450T BC | AUXILARY HOIST 1 MOTOR 1 | 690 V | 50 | 315 | 422.415 | 324 | 355 | 6 | 992 | S1 | DELTA | H | NU 220 6220 C3 | 6322 M | Sq. Cage | B3 | Siemens | 1LA8 357-6AB00Z |  | 1 | SMS Store |  |  |  |  | Non- SAP stock
631 | EOT Crane | 450T BC | AUXILARY HOIST 2 MOTOR 1 | 690 V | 50 | 55 | 75 | 59 | 280M | 6 | 984 | S1 | DELTA | H | 6317 C3 | 6317 M | Sq. Cage | B3 | Siemens |  | Y | 1 | SMS Store |  |  |  |  | Non- SAP stock
632 | EOT Crane | 450T BC | MAIN MOTOR 1 | 690 V | 50 | 37 | 50 | 40 | 225S | 4 | 1480 | S1 | DELTA | H | 6313Z C3 | 6313Z C3 | Sq. Cage | B3 | Siemens | 1LA0 221-4YA90-Z
633 | EOT Crane | 450T BC | MAIN MOTOR 2 | 690 V | 50 | 37 | 50 | 40 | 225S | 4 | 1480 | S1 | DELTA | H | 6313Z C3 | 6313Z C3 | Sq. Cage | B3 | Siemens | 1LA0 221-4YA90-Z
634 | EOT Crane | 450T BC | AUXILARY 1 MOTOR 1 | 415 V | 50 | 15 | 20 | 29 | 160L | 4 | 1450 | S1 | DELTA | H | 6309Z C3 | 6309Z C3 | Sq. Cage | B3 | Siemens | 1LA0 166-4YA80-Z
635 | EOT Crane | 450T BC | LT MOTOR 1 | 690 V | 50 | 90 | 125 | 94 | 280M | 4 | 1485 | S1 | DELTA | H | 6317 C3 | 6317 M | Sq. Cage | B3 | Siemens | 1SE0 284-4YA90-Z |  | 1 | SMS Store |  |  |  |  | Non- SAP Stock
636 | EOT Crane | 450T BC | LT MOTOR 2 | 690 V | 50 | 90 | 125 | 94 | 280M | 4 | 1485 | S1 | DELTA | H | 6317 C3 | 6317 M | Sq. Cage | B3 | Siemens | 1SE0 284-4YA90-Z
637 | EOT Crane | 450T BC | LT MOTOR 3 | 690 V | 50 | 90 | 125 | 94 | 280M | 4 | 1485 | S1 | DELTA | H | 6317 C3 | 6317 M | Sq. Cage | B3 | Siemens | 1SE0 284-4YA90-Z
638 | EOT Crane | 450T BC | LT MOTOR 4 | 690 V | 50 | 90 | 125 | 94 | 280M | 4 | 1485 | S1 | DELTA | H | 6317 C3 | 6317 M | Sq. Cage | B3 | Siemens | 1SE0 284-4YA90-Z
639 | EOT Crane | 20T BC | MAIN HOIST MOTOR 1 | 415 V | 50 | 55 | 75 | 97 | 280M | 6 | 984 | S1 | DELTA | H | 6317 C3 | 6317 C3 | Sq. Cage | B3 | Siemens | 1SE0 284-6YA80-Z
640 | EOT Crane | 20T BC | MOTOR 1 | 415 V | 50 | 5.5 | 7.3755 | 10.9 | 132L | 6 | 946 | S4 | DELTA | H | 6208 ZZ | 6208 ZZ | Sq. Cage | B3 | Siemens | 1LA0 134-6YA80-Z |  | 1 | SMS Store |  |  |  |  | Non- SAP Stock
641 | EOT Crane | 20T BC | LT MOTOR 1 | 415 V | 50 | 22 | 30 | 42 | 200L | 6 | 985 | S1 | DELTA | H | 6312 C3 | 6312 C3 | Sq. Cage | B3 | Siemens | 1LA0 207-6YA80-Z |  | 1 | SMS Store |  |  |  |  | Non- SAP Stock
642 | EOT Crane | 20T BC | LT MOTOR 2 | 415 V | 50 | 22 | 30 | 42 | 200L | 6 | 985 | S1 | DELTA | H | 6312 C3 | 6312 C3 | Sq. Cage | B3 | Siemens | 1LA0 207-6YA80-Z
643 | EOT Crane | 15T CD | MAIN HOIST MOTOR 1 | 415 V | 50 | 37 | 50 | 68 | 250 M | 6 | 980 | S1 | DELTA | H | 6315 C3 | 6315 C3 | Sq. Cage | B3 | Siemens | 1SE0 254-6YA80-Z
644 | EOT Crane | 15T CD | MOTOR 1 | 415 V | 50 | 1.5 | 2.0115 | 3.5 | 100L | 6 | 950 | S1 | DELTA | H | 6206 ZZ | 6206 ZZ | Sq. Cage | B3 | Siemens | 1LA0 106-6YA80-Z
645 | EOT Crane | 15T CD | LT MOTOR 1 | 415 V | 50 | 3.7 | 4.9617 | 7.6 | 132S | 6 | 950 | S1 | DELTA | H | 6208 ZZ | 6208 ZZ | Sq. Cage | B3 | Siemens | 1LAO 131-6YA80-Z |  | 1 | SMS Store | 4561028341 |  |  |  | SAP stock
646 | EOT Crane | 15T CD | LT MOTOR 2 | 415 V | 50 | 3.7 | 4.9617 | 7.6 | 132S | 6 | 950 | S1 | DELTA | H | 6208 ZZ | 6208 ZZ | Sq. Cage | B3 | Siemens | 1LAO 131-6YA80-Z |  | 1 | SMS Store |  |  |  |  | Non- SAP Stock
647 | EOT Crane | 10T CD | MAIN HOIST MOTOR 1 | 415 V | 50 | 11.6 | 15.5556 | 23 | 160L | 6 | 954 | S1 | DELTA | F |  |  | Sq. Cage | B3 | Siemens | 1LA0 166-6YB80-Z |  | 1 | SMS store | 4561025948 |  |  |  | SAP Stock
648 | EOT Crane | 10T CD | MOTOR 1 | 415 V | 50 | 1.1 | 1.4751 | 3.7 | 90L | 6 | 950 | S1 | DELTA | F |  |  | Sq. Cage | B3 | Siemens | 1LA0 096-6
649 | EOT Crane | 10T CD | LT MOTOR 1 | 415 V | 50 | 2.2 | 2.9502 | 5.2 | 112M | 6 | 970 | S4 | DELTA | F |  |  | Sq. Cage | B3 | Siemens | 1LA0 113-6 |  | 1 | SMS store |  |  |  |  | Non- SAP Stock
650 | EOT Crane | 10T CD | LT MOTOR 2 | 415 V | 50 | 2.2 | 2.9502 | 5.2 | 112M | 6 | 970 | S4 | DELTA | F |  |  | Sq. Cage | B3 | Siemens | 1LA0 113-6
651 | EOT Crane | 1st 400 T DE | MAIN HOIST MOTOR 1 | 690 V | 50 | 300 | 402.3 | 307 | 355 | 6 | 992 | S1 | DELTA | H | NU 220 6220 C3 | 6322 M | Sq. Cage | B3 | Siemens | 1LA8 357-6AB00Z
652 | EOT Crane | 1st 400 T DE | MAIN HOIST MOTOR 2 | 690 V | 50 | 300 | 402.3 | 307 | 355 | 6 | 992 | S1 | DELTA | H | NU 220 6220 C3 | 6322 M | Sq. Cage | B3 | Siemens | 1LA8 357-6AB00Z
653 | EOT Crane | 1st 400 T DE | MAIN HOIST MOTOR 3 | 690 V | 50 | 300 | 402.3 | 307 | 355 | 6 | 992 | S1 | DELTA | H | NU 220 6220 C3 | 6322 M | Sq. Cage | B3 | Siemens | 1LA8 357-6AB00Z
654 | EOT Crane | 1st 400 T DE | MAIN HOIST MOTOR 4 | 690 V | 50 | 300 | 402.3 | 307 | 355 | 6 | 992 | S1 | DELTA | H | NU 220 6220 C3 | 6322 M | Sq. Cage | B3 | Siemens | 1LA8 357-6AB00Z
655 | EOT Crane | 1st 400 T DE | AUXILARY HOIST 1 MOTOR 1 | 690 V | 50 | 315 | 422.415 | 324 | 355 | 6 | 992 | S1 | DELTA | H | NU 220 6220 C3 | 6322 M | Sq. Cage | B3 | Siemens | 1LA8 357-6AB00Z
656 | EOT Crane | 1st 400 T DE | AUXILARY HOIST 2 MOTOR 1 | 690 V | 50 | 37 | 50 | 52 | 225S | 4 | 1440 | S1 | DELTA | F |  |  | Sq. Cage | B3 | ROSSI
657 | EOT Crane | 1st 400 T DE | MAIN MOTOR 1 | 690 V | 50 | 37 | 50 | 40 | 225S | 4 | 1480 | S1 | DELTA | H | 6313Z C3 | 6313Z C3 | Sq. Cage | B3 | Siemens | 1LA0 221-4YA90-Z
658 | EOT Crane | 1st 400 T DE | MAIN MOTOR 2 | 690 V | 50 | 37 | 50 | 40 | 225S | 4 | 1480 | S1 | DELTA | H | 6313Z C3 | 6313Z C3 | Sq. Cage | B3 | Siemens | 1LA0 221-4YA90-Z |  | 1 | SMS Store |  |  |  |  | Non- SAP Stock
659 | EOT Crane | 1st 400 T DE | AUXILARY 1 MOTOR 1 | 415 V | 50 | 15 | 20 | 29 | 160L | 4 | 1450 | S1 | DELTA | H | 6309Z C3 | 6309Z C3 | Sq. Cage | B3 | Siemens | 1LA0 166-4YA80-Z
660 | EOT Crane | 1st 400 T DE | AUXILARY 2 MOTOR 1 | 415 V | 50 | 0.75 | 1.0057 | 1.86 | 80B4 | 4 | 1440 | S1 | DELTA | H |  |  | Sq. Cage | B5 | ROSSI
661 | EOT Crane | 1st 400 T DE | AUXILARY 2 MOTOR 2 | 415 V | 50 | 0.75 | 1.0057 | 1.86 | 80B4 | 4 | 1440 | S1 | DELTA | H |  |  | Sq. Cage | B5 | ROSSI
662 | EOT Crane | 1st 400 T DE | LT MOTOR 1 | 690 V | 50 | 90 | 125 | 94 | 280M | 4 | 1485 | S1 | DELTA | H | 6317 C3 | 6317 M | Sq. Cage | B3 | Siemens | 1SE0 284-4YA90-Z |  | 1 | SMS Store |  |  |  |  | Non- SAP Stock
663 | EOT Crane | 1st 400 T DE | LT MOTOR 2 | 690 V | 50 | 90 | 125 | 94 | 280M | 4 | 1485 | S1 | DELTA | H | 6317 C3 | 6317 M | Sq. Cage | B3 | Siemens | 1SE0 284-4YA90-Z
664 | EOT Crane | 1st 400 T DE | LT MOTOR 3 | 690 V | 50 | 90 | 125 | 94 | 280M | 4 | 1485 | S1 | DELTA | H | 6317 C3 | 6317 M | Sq. Cage | B3 | Siemens | 1SE0 284-4YA90-Z
665 | EOT Crane | 1st 400 T DE | LT MOTOR 4 | 690 V | 50 | 90 | 125 | 94 | 280M | 4 | 1485 | S1 | DELTA | H | 6317 C3 | 6317 M | Sq. Cage | B3 | Siemens | 1SE0 284-4YA90-Z
666 | EOT Crane | 2nd 400 T DE | MAIN HOIST MOTOR 1 | 690 V | 50 | 300 | 402.3 | 307 | 355 | 6 | 992 | S1 | DELTA | H | NU 220 6220 C3 | 6322 M | Sq. Cage | B3 | Siemens | 1LA8 357-6AB00Z
667 | EOT Crane | 2nd 400 T DE | MAIN HOIST MOTOR 2 | 690 V | 50 | 300 | 402.3 | 307 | 355 | 6 | 992 | S1 | DELTA | H | NU 220 6220 C3 | 6322 M | Sq. Cage | B3 | Siemens | 1LA8 357-6AB00Z
668 | EOT Crane | 2nd 400 T DE | MAIN HOIST MOTOR 3 | 690 V | 50 | 300 | 402.3 | 307 | 355 | 6 | 992 | S1 | DELTA | H | NU 220 6220 C3 | 6322 M | Sq. Cage | B3 | Siemens | 1LA8 357-6AB00Z
669 | EOT Crane | 2nd 400 T DE | MAIN HOIST MOTOR 4 | 690 V | 50 | 300 | 402.3 | 307 | 355 | 6 | 992 | S1 | DELTA | H | NU 220 6220 C3 | 6322 M | Sq. Cage | B3 | Siemens | 1LA8 357-6AB00Z
670 | EOT Crane | 2nd 400 T DE | AUXILARY HOIST 1 MOTOR 1 | 690 V | 50 | 315 | 422.415 | 324 | 355 | 6 | 992 | S1 | DELTA | H | NU 220 6220 C3 | 6322 M | Sq. Cage | B3 | Siemens | 1LA8 357-6AB00Z
671 | EOT Crane | 2nd 400 T DE | AUXILARY HOIST 2 MOTOR 1 | 690 V | 50 | 37 | 50 | 30 | 225S | 4 | 1440 | S1 | DELTA | H |  |  | Sq. Cage | B3 | ROSSI
672 | EOT Crane | 2nd 400 T DE | MAIN MOTOR 1 | 690 V | 50 | 37 | 50 | 40 | 225S | 4 | 1480 | S1 | DELTA | H | 6313Z C3 | 6313Z C3 | Sq. Cage | B3 | Siemens | 1LA0 221-4YA90-Z
673 | EOT Crane | 2nd 400 T DE | MAIN MOTOR 2 | 690 V | 50 | 37 | 50 | 40 | 225S | 4 | 1480 | S1 | DELTA | H | 6313Z C3 | 6313Z C3 | Sq. Cage | B3 | Siemens | 1LA0 221-4YA90-Z
674 | EOT Crane | 2nd 400 T DE | AUXILARY 1 MOTOR 1 | 415 V | 50 | 15 | 20 | 29 | 160L | 4 | 1450 | S1 | DELTA | H | 6309Z C3 | 6309Z C3 | Sq. Cage | B3 | Siemens | 1LA0 166-4YA80-Z
675 | EOT Crane | 2nd 400 T DE | AUXILARY 2 MOTOR 1 | 415 V | 50 | 0.75 | 1.0057 | 1.86 | 80B4 | 4 | 1440 | S1 | DELTA | H |  |  | Sq. Cage | B5 | ROSSI
676 | EOT Crane | 2nd 400 T DE | AUXILARY 2 MOTOR 2 | 415 V | 50 | 0.75 | 1.0057 | 1.86 | 80B4 | 4 | 1440 | S1 | DELTA | H |  |  | Sq. Cage | B5 | ROSSI
677 | EOT Crane | 2nd 400 T DE | LT MOTOR 1 | 690 V | 50 | 90 | 125 | 94 | 280M | 4 | 1485 | S1 | DELTA | H | 6317 C3 | 6317 M | Sq. Cage | B3 | Siemens | 1SE0 284-4YA90-Z
678 | EOT Crane | 2nd 400 T DE | LT MOTOR 2 | 690 V | 50 | 90 | 125 | 94 | 280M | 4 | 1485 | S1 | DELTA | H | 6317 C3 | 6317 M | Sq. Cage | B3 | Siemens | 1SE0 284-4YA90-Z
679 | EOT Crane | 2nd 400 T DE | LT MOTOR 3 | 690 V | 50 | 90 | 125 | 94 | 280M | 4 | 1485 | S1 | DELTA | H | 6317 C3 | 6317 M | Sq. Cage | B3 | Siemens | 1SE0 284-4YA90-Z
680 | EOT Crane | 2nd 400 T DE | LT MOTOR 4 | 690 V | 50 | 90 | 125 | 94 | 280M | 4 | 1485 | S1 | DELTA | H | 6317 C3 | 6317 M | Sq. Cage | B3 | Siemens | 1SE0 284-4YA90-Z
681 | EOT Crane | 1nd 130T EF | MAIN HOIST MOTOR 1 | 415 V | 50 | 204 | 273.564 | 392 | 400L | 8 | 744 | S4 | DELTA | H | 6322 C3 | 6319 M | Sq. Cage | B3 | ABB | M2BA400LB8
682 | EOT Crane | 1nd 130T EF | MAIN HOIST MOTOR 2 | 415 V | 50 | 204 | 273.564 | 392 | 400L | 8 | 744 | S4 | DELTA | H | 6322 C3 | 6319 M | Sq. Cage | B3 | ABB | M2BA400LB8
683 | EOT Crane | 1nd 130T EF | AUXILARY HOIST 1 MOTOR 1 | 415 V | 50 | 100 | 134.1 | 184 | 355 | 8 | 740 | S4 | DELTA | H | 6322 C3 | 6319 M | Sq. Cage | B3 | ABB | M2BA355MLA8
684 | EOT Crane | 1nd 130T EF | MOTOR 1 | 415 V | 50 | 30 | 40 | 58 | 315 | 8 | 740 | S4 | DELTA | H | 6316 C3 | 6315 C3 | Sq. Cage | B3 | ABB | HX+280SMC8 |  | 1 | SMS Store |  |  |  |  | Non- SAP stock
685 | EOT Crane | 1nd 130T EF | LT MOTOR 1 | 415 V | 50 | 36 | 48 | 64 | 315 SM | 6 | 986 | S4 | DELTA | H | 6319 C3 | 6316 M | Sq. Cage | B3 | ABB | M2BA315SMA6 |  | 1 | SMS Store |  |  |  |  | Non- SAP Stock
686 | EOT Crane | 1nd 130T EF | LT MOTOR 2 | 415 V | 50 | 36 | 48 | 64 | 315 SM | 6 | 986 | S4 | DELTA | H | 6319 C3 | 6316 M | Sq. Cage | B3 | ABB | M2BA315SMA6
687 | EOT Crane | 1nd 130T EF | LT MOTOR 3 | 415 V | 50 | 36 | 48 | 64 | 315 SM | 6 | 986 | S4 | DELTA | H | 6319 C3 | 6316 M | Sq. Cage | B3 | ABB | M2BA315SMA6
688 | EOT Crane | 1nd 130T EF | LT MOTOR 4 | 415 V | 50 | 36 | 48 | 64 | 315 SM | 6 | 986 | S4 | DELTA | H | 6319 C3 | 6316 M | Sq. Cage | B3 | ABB | M2BA315SMA6
689 | EOT Crane | 2nd 130T EF | MAIN HOIST MOTOR 1 | 415 V | 50 | 204 | 273.564 | 392 | 400L | 8 | 744 | S4 | DELTA | H | 6322 C3 | 6319 M | Sq. Cage | B3 | ABB | M2BA400LB8
690 | EOT Crane | 2nd 130T EF | MAIN HOIST MOTOR 2 | 415 V | 50 | 204 | 273.564 | 392 | 400L | 8 | 744 | S4 | DELTA | H | 6322 C3 | 6319 M | Sq. Cage | B3 | ABB | M2BA400LB8
691 | EOT Crane | 2nd 130T EF | AUXILARY HOIST 1 MOTOR 1 | 415 V | 50 | 100 | 134.1 | 184 | 355 | 8 | 740 | S4 | DELTA | H | 6322 C3 | 6319 M | Sq. Cage | B3 | ABB | M2BA355MLA8
692 | EOT Crane | 2nd 130T EF | MOTOR 1 | 415 V | 50 | 30 | 40 | 58 | 315 | 8 | 740 | S4 | DELTA | H | 6316 C3 | 6315 C3 | Sq. Cage | B3 | ABB | HX+280SMC8
693 | EOT Crane | 2nd 130T EF | LT MOTOR 1 | 415 V | 50 | 36 | 48 | 64 | 315 SM | 6 | 986 | S4 | DELTA | H | 6319 C3 | 6316 M | Sq. Cage | B3 | ABB | M2BA315SMA6
694 | EOT Crane | 2nd 130T EF | LT MOTOR 2 | 415 V | 50 | 36 | 48 | 64 | 315 SM | 6 | 986 | S4 | DELTA | H | 6319 C3 | 6316 M | Sq. Cage | B3 | ABB | M2BA315SMA6
695 | EOT Crane | 2nd 130T EF | LT MOTOR 3 | 415 V | 50 | 36 | 48 | 64 | 315 SM | 6 | 986 | S4 | DELTA | H | 6319 C3 | 6316 M | Sq. Cage | B3 | ABB | M2BA315SMA6
696 | EOT Crane | 2nd 130T EF | LT MOTOR 4 | 415 V | 50 | 36 | 48 | 64 | 315 SM | 6 | 986 | S4 | DELTA | H | 6319 C3 | 6316 M | Sq. Cage | B3 | ABB | M2BA315SMA6
697 | EOT Crane | 1ST 80T FG | MAIN HOIST MOTOR 1 | 415 V | 50 | 204 | 273.564 | 392 | 400L | 8 | 744 | S4 | DELTA | H | 6322 C3 | 6319 M | Sq. Cage | B3 | ABB | M2BA400LB8
698 | EOT Crane | 1ST 80T FG | AUXILARY HOIST 1 MOTOR 1 | 415 V | 50 | 100 | 134.1 | 184 | 355 | 8 | 740 | S4 | DELTA | H | 6322 C3 | 6319 M | Sq. Cage | B3 | ABB | M2BA355MLA8
699 | EOT Crane | 1st 80T FG | MOTOR 1 | 415 V | 50 | 30 | 40 | 54 | 315 | 8 | 740 | S4 | DELTA | H | 6316 C3 | 6315 C3 | Sq. Cage | B3 | ABB | HX+280SMC8
700 | EOT Crane | 1st 80T FG | LT MOTOR 1 | 415 V | 50 | 36 | 48 | 64 | 315 SM | 6 | 986 | S4 | DELTA | H | 6319 C3 | 6316 M | Sq. Cage | B3 | ABB | M2BA315SMA6 |  | 1 | SMS Store |  |  |  |  | SAP Stock
701 | EOT Crane | 1st 80T FG | LT MOTOR 2 | 415 V | 50 | 36 | 48 | 64 | 315 SM | 6 | 986 | S4 | DELTA | H | 6319 C3 | 6316 M | Sq. Cage | B3 | ABB | M2BA315SMA6
702 | EOT Crane | 1st 80T FG | LT MOTOR 3 | 415 V | 50 | 36 | 48 | 64 | 315 SM | 6 | 986 | S4 | DELTA | H | 6319 C3 | 6316 M | Sq. Cage | B3 | ABB | M2BA315SMA6
703 | EOT Crane | 1st 80T FG | LT MOTOR 4 | 415 V | 50 | 36 | 48 | 64 | 315 SM | 6 | 986 | S4 | DELTA | H | 6319 C3 | 6316 M | Sq. Cage | B3 | ABB | M2BA315SMA6
704 | EOT Crane | 2nd 80T FG | MAIN HOIST MOTOR 1 | 415 V | 50 | 250 | 335.25 | 452 | 355 | 8 | 741 | S4 | DELTA | F | NU 220 6220 C3 | 6322 INSLL | Sq. Cage | B3 | SIEMENS | 1LA8-355-8YB70-Z
705 | EOT Crane | 2nd 80T FG | AUXILARY HOIST 1 MOTOR 1 | 415 V | 50 | 75 | 100.575 | 133 | 315M | 8 | 737 | S4 | DELTA | F |  |  | Sq. Cage | B3
706 | EOT Crane | 2nd 80T FG | MOTOR 1 | 415 V | 50 | 11 | 15 | 22 | 160 ML | 6 | 965 | S4 | DELTA | F |  |  | Sq. Cage | B3 |  | FA97/G DRS160M4BE11HF/TF |  | 1 | SMS Store |  |  |  |  | Non- SAP Stock
707 | EOT Crane | 2nd 80T FG | MOTOR 2 | 415 V | 50 | 11 | 15 | 22 | 160 ML | 6 | 965 | S4 | DELTA | F |  |  | Sq. Cage | B3 |  | FA97/G DRS160M4BE11HF/TF
708 | EOT Crane | 2nd 80T FG | LT MOTOR 1 | 415 V | 50 | 37 | 50 | 70 | 225S | 4 | 1475 | S4 | DELTA | F |  |  | Sq. Cage | B3 |  | FA127/G DRS225S4BE30HF/TF
709 | EOT Crane | 2nd 80T FG | LT MOTOR 2 | 415 V | 50 | 37 | 50 | 70 | 225S | 4 | 1475 | S4 | DELTA | F |  |  | Sq. Cage | B3 |  | FA127/G DRS225S4BE30HF/TF
710 | EOT Crane | 2nd 80T FG | LT MOTOR 3 | 415 V | 50 | 37 | 50 | 70 | 225S | 4 | 1475 | S4 | DELTA | F |  |  | Sq. Cage | B3 |  | FA127/G DRS225S4BE30HF/TF
711 | EOT Crane | 2nd 80T FG | LT MOTOR 4 | 415 V | 50 | 37 | 50 | 70 | 225S | 4 | 1475 | S4 | DELTA | F |  |  | Sq. Cage | B3 |  | FA127/G DRS225S4BE30HF/TF
712 | EOT Crane | 1st 160T GH | MAIN HOIST MOTOR 1 | 415 V | 50 | 204 | 273.564 | 392 | 400L | 8 | 744 | S4 | DELTA | H | 6322 C3 | 6319 M | Sq. Cage | B3 | ABB | M2BA400LB8
713 | EOT Crane | 1st 160T GH | MAIN HOIST MOTOR 2 | 415 V | 50 | 204 | 273.564 | 392 | 400L | 8 | 744 | S4 | DELTA | H | 6322 C3 | 6319 M | Sq. Cage | B3 | ABB | M2BA400LB8
714 | EOT Crane | 1st 160T GH | MOTOR 1 | 415 V | 50 | 30 | 40 | 58 | 315 | 8 | 740 | S4 | DELTA | H | 6316 C3 | 6315 C3 | Sq. Cage | B3 | ABB | HX+280SMC8
715 | EOT Crane | 1st 160T GH | LT MOTOR 1 | 415 V | 50 | 36 | 48 | 64 | 315 SM | 6 | 986 | S4 | DELTA | H | 6319 C3 | 6316 M | Sq. Cage | B3 | ABB | M2BA315SMA6
716 | EOT Crane | 1st 160T GH | LT MOTOR 2 | 415 V | 50 | 36 | 48 | 64 | 315 SM | 6 | 986 | S4 | DELTA | H | 6319 C3 | 6316 M | Sq. Cage | B3 | ABB | M2BA315SMA6
717 | EOT Crane | 1st 160T GH | LT MOTOR 3 | 415 V | 50 | 36 | 48 | 64 | 315 SM | 6 | 986 | S4 | DELTA | H | 6319 C3 | 6316 M | Sq. Cage | B3 | ABB | M2BA315SMA6
718 | EOT Crane | 1st 160T GH | LT MOTOR 4 | 415 V | 50 | 36 | 48 | 64 | 315 SM | 6 | 986 | S4 | DELTA | H | 6319 C3 | 6316 M | Sq. Cage | B3 | ABB | M2BA315SMA6
719 | EOT Crane | 2nd 160T GH | MAIN HOIST MOTOR 1 | 415 V | 50 | 204 | 273.564 | 392 | 400L | 8 | 744 | S4 | DELTA | H | 6322 C3 | 6319 M | Sq. Cage | B3 | ABB | M2BA400LB8
720 | EOT Crane | 2nd 160T GH | MAIN HOIST MOTOR 2 | 415 V | 50 | 204 | 273.564 | 392 | 400L | 8 | 744 | S4 | DELTA | H | 6322 C3 | 6319 M | Sq. Cage | B3 | ABB | M2BA400LB8
721 | EOT Crane | 2nd 160T GH | MOTOR 1 | 415 V | 50 | 30 | 40 | 58 | 315 | 8 | 740 | S4 | DELTA | H | 6316 C3 | 6315 C3 | Sq. Cage | B3 | ABB | HX+280SMC8
722 | EOT Crane | 2nd 160T GH | LT MOTOR 1 | 415 V | 50 | 36 | 48 | 64 | 315 SM | 6 | 986 | S4 | DELTA | H | 6319 C3 | 6316 M | Sq. Cage | B3 | ABB | M2BA315SMA6
723 | EOT Crane | 2nd 160T GH | LT MOTOR 2 | 415 V | 50 | 36 | 48 | 64 | 315 SM | 6 | 986 | S4 | DELTA | H | 6319 C3 | 6316 M | Sq. Cage | B3 | ABB | M2BA315SMA6
724 | EOT Crane | 2nd 160T GH | LT MOTOR 3 | 415 V | 50 | 36 | 48 | 64 | 315 SM | 6 | 986 | S4 | DELTA | H | 6319 C3 | 6316 M | Sq. Cage | B3 | ABB | M2BA315SMA6
725 | EOT Crane | 2nd 160T GH | LT MOTOR 4 | 415 V | 50 | 36 | 48 | 64 | 315 SM | 6 | 986 | S4 | DELTA | H | 6319 C3 | 6316 M | Sq. Cage | B3 | ABB | M2BA315SMA6
726 | EOT Crane | 1st 160T HI | MAIN HOIST MOTOR 1 | 415 V | 50 | 250 | 335.25 | 452 | 355 | 8 | 741 | S1 | DELTA | H | NU 220 6220 C3 | 6322 INSLL | Sq. Cage | B3 | SIEMENS | 1LA8-355-8YB70-Z
727 | EOT Crane | 1st 160T HI | MAIN HOIST MOTOR 2 | 415 V | 50 | 250 | 335.25 | 452 | 355 | 8 | 741 | S1 | DELTA | H | NU 220 6220 C3 | 6322 INSLL | Sq. Cage | B3 | SIEMENS | 1LA8-355-8YB70-Z
728 | EOT Crane | 1st 160T HI | MOTOR 1 | 415 V | 50 | 22 | 30 | 42 | 225 | 4 | 1465 | S1 | DELTA | F |  |  | Sq. Cage | B3 | SEW-EURODRIVE | FA127/G DRS180L4BE20HF/TE
729 | EOT Crane | 1st 160T HI | MOTOR 2 | 415 V | 50 | 22 | 30 | 42 | 225 | 4 | 1465 | S1 | DELTA | F |  |  | Sq. Cage | B3 | SEW-EURODRIVE | FA127/G DRS180L4BE20HF/TE
730 | EOT Crane | 1st 160T HI | LT MOTOR 1 | 415 V | 50 | 55 | 75 | 98 | 280M | 6 | 983 | S4 | DELTA | F |  |  | Sq. Cage | B3 |  | 1SE0 284-6NA80-Z
731 | EOT Crane | 1st 160T HI | LT MOTOR 2 | 415 V | 50 | 55 | 75 | 98 | 280M | 6 | 983 | S4 | DELTA | F |  |  | Sq. Cage | B3 |  | 1SE0 284-6NA80-Z
732 | EOT Crane | 1st 160T HI | LT MOTOR 3 | 415 V | 50 | 55 | 75 | 98 | 280M | 6 | 983 | S4 | DELTA | F |  |  | Sq. Cage | B3 |  | 1SE0 284-6NA80-Z
733 | EOT Crane | 1st 160T HI | LT MOTOR 4 | 415 V | 50 | 55 | 75 | 98 | 280M | 6 | 983 | S4 | DELTA | F |  |  | Sq. Cage | B3 |  | 1SE0 284-6NA80-Z
734 | EOT Crane | 2nd 160T HI | MAIN HOIST MOTOR 1 | 415 V | 50 | 204 | 273.564 | 392 | 400L | 8 | 744 | S4 | DELTA | H | 6322 C3 | 6319 M | Sq. Cage | B3 | ABB | M2BA400LB8
735 | EOT Crane | 2nd 160T HI | MAIN HOIST MOTOR 2 | 415 V | 50 | 204 | 273.564 | 392 | 400L | 8 | 744 | S4 | DELTA | H | 6322 C3 | 6319 M | Sq. Cage | B3 | ABB | M2BA400LB8
736 | EOT Crane | 2nd 160T HI | MOTOR 1 | 415 V | 50 | 30 | 40 | 58 | 315 | 8 | 740 | S4 | DELTA | H | 6316 C3 | 6315 C3 | Sq. Cage | B3 | ABB | HX+280SMC8
737 | EOT Crane | 2nd 160T HI | LT MOTOR 1 | 415 V | 50 | 36 | 48 | 64 | 315 SM | 6 | 986 | S4 | DELTA | H | 6319 C3 | 6316 M | Sq. Cage | B3 | ABB | M2BA315SMA6
738 | EOT Crane | 2nd 160T HI | LT MOTOR 2 | 415 V | 50 | 36 | 48 | 64 | 315 SM | 6 | 986 | S4 | DELTA | H | 6319 C3 | 6316 M | Sq. Cage | B3 | ABB | M2BA315SMA6
739 | EOT Crane | 2nd 160T HI | LT MOTOR 3 | 415 V | 50 | 36 | 48 | 64 | 315 SM | 6 | 986 | S4 | DELTA | H | 6319 C3 | 6316 M | Sq. Cage | B3 | ABB | M2BA315SMA6
740 | EOT Crane | 2nd 160T HI | LT MOTOR 4 | 415 V | 50 | 36 | 48 | 64 | 315 SM | 6 | 986 | S4 | DELTA | H | 6319 C3 | 6316 M | Sq. Cage | B3 | ABB | M2BA315SMA6
741 | EOT Crane | 1st 60T PQ | MAIN HOIST MOTOR 1 | 415 V | 50 | 134 | 179.694 | 254 | 355L | 8 | 740 | S4 | DELTA | F | 6322 C3 | 6322 C3 | Sq. Cage | B3 | BHARAT BIJLEE
742 | EOT Crane | 1st 60T PQ | MOTOR 1 | 415 V | 50 | 13.4 | 17.9694 | 27.6 | 200L | 8 | 720 | S4 | DELTA | F | 6312 2Z | 6212 2Z | Sq. Cage | B3 | BHARAT BIJLEE
743 | EOT Crane | 1st 60T PQ | LT MOTOR 1 | 415 V | 50 | 13.4 | 17.9694 | 27.6 | 200L | 8 | 720 | S4 | DELTA | F | 6312 2Z | 6212 2Z | Sq. Cage | B3 | BHARAT BIJLEE
744 | EOT Crane | 1st 60T PQ | LT MOTOR 2 | 415 V | 50 | 13.4 | 17.9694 | 27.6 | 200L | 8 | 720 | S4 | DELTA | F | 6312 2Z | 6212 2Z | Sq. Cage | B3 | BHARAT BIJLEE
745 | EOT Crane | 2nd 60T PQ | MAIN HOIST MOTOR 1 | 415 V | 50 | 134 | 179.694 | 254 | 355L | 8 | 740 | S4 | DELTA | F | 6322 C3 | 6322 C3 | Sq. Cage | B3 | BHARAT BIJLEE
746 | EOT Crane | 2nd 60T PQ | MOTOR 1 | 415 V | 50 | 13.4 | 17.9694 | 27.6 | 200L | 8 | 720 | S4 | DELTA | F | 6312 2Z | 6212 2Z | Sq. Cage | B3 | BHARAT BIJLEE
747 | EOT Crane | 2nd 60T PQ | LT MOTOR 1 | 415 V | 50 | 13.4 | 17.9694 | 27.6 | 200L | 8 | 720 | S4 | DELTA | F | 6312 2Z | 6212 2Z | Sq. Cage | B3 | BHARAT BIJLEE
748 | EOT Crane | 2nd 60T PQ | LT MOTOR 2 | 415 V | 50 | 13.4 | 17.9694 | 27.6 | 200L | 8 | 720 | S4 | DELTA | F | 6312 2Z | 6212 2Z | Sq. Cage | B3 | BHARAT BIJLEE
749 | EOT Crane | 2nd 60T PQ | LT MOTOR 3 | 415 V | 50 | 13.4 | 17.9694 | 27.6 | 200L | 8 | 720 | S4 | DELTA | F | 6312 2Z | 6212 2Z | Sq. Cage | B3 | BHARAT BIJLEE
750 | EOT Crane | 2nd 60T PQ | LT MOTOR 4 | 415 V | 50 | 13.4 | 17.9694 | 27.6 | 200L | 8 | 720 | S4 | DELTA | F | 6312 2Z | 6212 2Z | Sq. Cage | B3 | BHARAT BIJLEE
751 | EOT Crane | 1st 60T QR | MAIN HOIST MOTOR 1 | 415 V | 50 | 111.9 | 150.0579 | 199 | 315S | 4 | 1488 | S3 | DELTA | F | 6319 C3 | 6319 C3 | Sq. Cage | B3
752 | EOT Crane | 1st 60T QR | MOTOR 1 | 690 V | 50 | 7.5 | 10.0575 | 14.8/8.55 |  | 4 | 1445 | S3 | DELTA | F |  |  | Sq. Cage | B5 | NORD
753 | EOT Crane | 1st 60T QR | MOTOR 2 | 690 V | 50 | 7.5 | 10.0575 | 14.8/8.55 |  | 4 | 1445 | S3 | DELTA | F |  |  | Sq. Cage | B5 | NORD
754 | EOT Crane | 1st 60T QR | LT MOTOR 1 | 690 V | 50 | 15 | 20 | 28.8/16.6 |  | 4 | 1445 | S3 | DELTA | F |  |  | Sq. Cage | B5 | NORD
755 | EOT Crane | 1st 60T QR | LT MOTOR 2 | 690 V | 50 | 15 | 20 | 28.8/16.6 |  | 4 | 1445 | S3 | DELTA | F |  |  | Sq. Cage | B5 | NORD
756 | EOT Crane | 1st 60T QR | LT MOTOR 3 | 690 V | 50 | 15 | 20 | 28.8/16.6 |  | 4 | 1445 | S3 | DELTA | F |  |  | Sq. Cage | B5 | NORD
757 | EOT Crane | 1st 60T QR | LT MOTOR 4 | 690 V | 50 | 15 | 20 | 28.8/16.6 |  | 4 | 1445 | S3 | DELTA | F |  |  | Sq. Cage | B5 | NORD
758 | EOT Crane | 2nd 60T QR | MAIN HOIST MOTOR 1 | 415 V | 50 | 134 | 179.694 | 254 | 355L | 8 | 740 | S4 | DELTA | F | 6322 C3 | 6322 C3 | Sq. Cage | B3 | BHARAT BIJLEE
759 | EOT Crane | 2nd 60T QR | MOTOR 1 | 415 V | 50 | 13.4 | 17.9694 | 27.6 | 200L | 8 | 720 | S4 | DELTA | F | 6312 2Z | 6212 2Z | Sq. Cage | B3 | BHARAT BIJLEE
760 | EOT Crane | 2nd 60T QR | LT MOTOR 1 | 415 V | 50 | 13.4 | 17.9694 | 27.6 | 200L | 8 | 720 | S4 | DELTA | F | 6312 2Z | 6212 2Z | Sq. Cage | B3 | BHARAT BIJLEE
761 | EOT Crane | 2nd 60T QR | LT MOTOR 2 | 415 V | 50 | 13.4 | 17.9694 | 27.6 | 200L | 8 | 720 | S4 | DELTA | F | 6312 2Z | 6212 2Z | Sq. Cage | B3 | BHARAT BIJLEE
762 | EOT Crane | FAFA CRANE | MAIN HOIST MOTOR 1 | 415 V | 50 | 68 | 91.188 | 126 | 315S | 8 | 737 | S4 | DELTA | F |  |  | Sq. Cage | B3 |  | M2BA316SMB8 |  | 2 | SMS Store |  |  |  |  | Non- SAP Stock
763 | EOT Crane | FAFA CRANE | GRAB MOTOR 1 | 415 V | 50 | 68 | 91.188 | 126 | 315S | 8 | 737 | S4 | DELTA | F |  |  | Sq. Cage | B3 |  | M2BA316SMB8 |  | 1 | SMS Store |  |  |  |  | SAP Stock
764 | EOT Crane | FAFA CRANE | AUXILARY HOIST MOTOR 1 | 415 V | 50 | 5.2 | 6.9732 | 13 |  | 4 | 1440 |  | DELTA | F |  |  | Sq. Cage | B3
765 | EOT Crane | FAFA CRANE | MOTOR 1 | 415 V | 50 | 2.9 | 3.8889 | 6 | 132 M | 6 | 950 |  | DELTA | F |  |  | Sq. Cage | B3 |  | KHX132SML6 |  | 1 | SMS Store | 4561029022 |  |  |  | SAP Stock
766 | EOT Crane | FAFA CRANE | LT MOTOR 1 | 415 V | 50 | 11.7 | 15.6897 | 23 |  | 6 | 960 |  | DELTA | F |  |  | Sq. Cage | B3 |  | KHX180MLC6
767 | EOT Crane | FAFA CRANE | LT MOTOR 2 | 415 V | 50 | 11.7 | 15.6897 | 23 |  | 6 | 960 |  | DELTA | F |  |  | Sq. Cage | B3 |  | KHX180MLC6
768 | EOT Crane | SCALE PIT CRANE | MAIN HOIST MOTOR 1 | 415 V | 50 | 62 | 83.142 | 120 |  | 8 | 720 |  | DELTA | F |  |  | Sq. Cage | B3 |  | M2BA316SMB8
769 | EOT Crane | SCALE PIT CRANE | GRAB MOTOR 1 | 415 V | 50 | 5.2 | 6.9732 | 13 |  | 8 | 720 |  | DELTA | F |  |  | Sq. Cage | B3 |  | M2BA316SMB8
770 | EOT Crane | SCALE PIT CRANE | MOTOR 1 | 415 V | 50 | 2.9 | 3.8889 | 6 |  | 6 | 960 |  | DELTA | F |  |  | Sq. Cage | B3 |  | KHX132SML6
771 | EOT Crane | SCALE PIT CRANE | LT MOTOR 1 | 415 V | 50 | 11.7 | 15.6897 | 23 |  | 6 | 960 |  | DELTA | F |  |  | Sq. Cage | B3 |  | KHX180MLC6
772 | EOT Crane | SCALE PIT CRANE | LT MOTOR 2 | 415 V | 50 | 11.7 | 15.6897 | 23 |  | 6 | 960 |  | DELTA | F |  |  | Sq. Cage | B3 |  | KHX180MLC6
773 | JIB CRANE | D5 JIB CRANE | HOIST MOTOR 1 | 415 V | 50 | 7.5 | 10.0575 | 15 |  |  |  |  | DELTA | F |  |  | Sq. Cage | B3
774 | JIB CRANE | D5 JIB CRANE | MOTOR 1 | 415 V | 50 | 0.25 | 0.33525 | 0.8 |  | 6 | 900 | S1 | DELTA | F |  |  | Sq. Cage | B3 | SIEMENS
775 | JIB CRANE | D5 JIB CRANE | SLEW MOTOR 1 | 415 V | 50 | 2.2 | 2.9502 | 4.4 | 320D | 4 | 1435 | S1 | DELTA | F |  |  | Sq. Cage | B5 | SIEMENS
776 | WALL CRANE | E3 WALL CRANE | LT MOTOR 1 | 415 V | 50 | 0.55 | 0.73755 | 1.5 | 318L | 6 | 915 | S1 | DELTA | F |  |  | Sq. Cage | B3 | SIEMENS
778 | WALL CRANE | E3 WALL CRANE | LT MOTOR 2 | 415 V | 50 | 0.55 | 0.73755 | 1.5 | 318L | 6 | 915 | S1 | DELTA | F |  |  | Sq. Cage | B3 | SIEMENS
779 | EAF | LAB | Polishing Machine | 416 V | 50 | 1.5 | 2 | 3.4 | 90L-4 | 4 | 1420 | S2 | Star | F | 6205 2Z C3 | 6206 2Z C3 | Sq. Cage | Flange | ABB | A 530101 |  | 1+1 | SMS BUILD. ELEC STORE+LTSS-1 |  | 1000088774
780 | EAF | MANCOOLER | FAN Motor | 415V | 50 | 2.2 | [16 empty] | LTSS-1
781 | MHS | Belt Conveyor | BC 1.2.3 | 415V | 50 | 5.5 | 7.5 | 10.8 |  | 4 | 1460 | S1 | [6 empty] | ABB |  |  | 1 | 41 Mtr
782 | MHS | Belt Conveyor | BC 1.1.2 | 415V | 50 | 18.5 | 25 | 34.5 | 180ML | 4 | 1455 | S1 | [6 empty] | ABB |  |  | 1+1 | RH Booster Fan LCS side+ LTSS-1
783 | MHS | Belt Conveyor | BC 1.2.2 | 415V | 50 | 18.5 | 25 | 34.5 | 180ML | 4 | 1455 | S1 | [6 empty] | ABB |  |  |  | RH Booster Fan LCS side+ LTSS-1
784 | MHS | LF Tapping Addition | DG 1.2.10 | 415V | 50 |  |  | 4.6
785 | MHS | EAF Weigh Feeder | WF-1 | 415V | 50 | 1.5 |  | 2.5
786 | MHS | EAF Weigh Feeder | WF-2 | 415V | 50 | 1.5 |  | 2.5
787 | MHS | EAF Weigh Feeder | WF-3 | 415V | 50 | 1.5 |  | 2.5
788 | MHS | EAF Weigh Feeder | WF-4 | 415V | 50 | 1.5 |  | 2.5
789 | MHS | EAF Weigh Feeder | WF-5 | 415V | 50 | 1.5 |  | 2.5
790 | MHS | EAF Weigh Feeder | WF-6 | 415V | 50 | 1.5 |  | 2.5
791 | MHS | EAF Weigh Feeder | WF-7 | 415V | 50 | 2.2 | 3 | 4.4 |  |  | 1440
792 | MHS | EAF Weigh Feeder | WF-8 | 415V | 50 | 2.2 | 3 | 4.4 |  |  | 1440 | [10 empty] | 1 | LTSS-1+1.2.8 BELT CONVEYOR
793 | MHS | EAF UVF Motors | UVF 1.1.8 | 415V | 50 | 2.3 | 3.1 | 2x5.5 |  |  | 960 | [10 empty] | 9+1 | LTSS-1+1.2.8 BELT CONVEYOR
794 | Granshot | Belt Conveyor-1 | Belt Conveyor-1 | 415V | 50 | 15 | 20 | 28
795 | Granshot | Belt Conveyor-2 | Belt Conveyor-2 | 415V | 50 | 30 | 40 | 50
796 | Granshot | Belt Conveyor-3 | Belt Conveyor-3 | 415V | 50 | 18.5 | 28 | 34
797 | Granshot | Hydaulic Motor-1 | Hydaulic Motor-1 | 415V | 50 | 132 | 180 | 228
798 | Granshot | Hydaulic Motor-2 | Hydaulic Motor-2 | 415V | 50 | 132 | 180 | 228
799 | Granshot | Screw Conveyor | Screw Conveyor | 415V | 50 | 4
800 | Granshot | Circulation Motor-1 | Hydaraulic Motor | 415V | 50 | 7.5 |  | 14
801 | Granshot | Circulation Motor-2 | Hydaraulic Motor | 415V | 50 | 7.5 |  | 14
802 | Granshot | Dewatering Screen Motor | Dewatering Screen Motor | 415V | 50 | 30 | 40
803 | Granshot | Hot Well Pump-1 | Hot Well Pump-1 | 415V | 50 | 375 | 502.88 | 654
804 | Granshot | Hot Well Pump-2 | Hot Well Pump-2 | 415V | 50 | 375 | 502.9 | 654
805 | Granshot | Hot Well Pump-3 | Hot Well Pump-3 | 415V | 50 | 375 | 502.9 | 654
806 | Granshot | Metal Recovery Pump-1 | Metal Recovery Pump-1 | 415V | 50 | 75 | 100 | 131
807 | Granshot | Metal Recovery Pump-2 | Metal Recovery Pump-2 | 415V | 50 | 75 | 100 | 131
808 | Granshot | Ejector Pump 1 | Ejeor Pump 1 | 415V | 50 | 132 | 180 | 215
809 | Granshot | Ejector Pump 2 | Ejeor Pump 2 | 415V | 50 | 132 | 180 | 215
810 | Granshot | Tundish Preheater | Granshot Tundish Preheater | 415V | 50 | 7.5 | 10 | 13.3

## Motors at site
Motors available at site
Sl. No. | Make | kW | Voltage | Pole | rpm | Frame | Mounting | UOM | Qty. | Motor Used in | Area of storage | Remarks
1 | ABB | 2.2 | 415 | 6 | 970 | 132M | B3 | No. | 1 | Not identified | HTSS cable celler
2 | ABB | 15 | 415 | 4 | 1455 | 160ML | B3 | No. | 1 |  | HTSS cable celler
3 | SIEMENS | 15 | 415 | 4 | 1450 | 160L | B3 | No. | 1 |  | HTSS cable celler
4 | ABB | 9.3 | 415 | 4 | 1455 | 160ML | B3 | No. | 1 |  | HTSS cable celler
5 | ABB | 5.5 | 415 | 4 | 1460 | 132M | B3 | No. | 1 |  | HTSS cable celler
6 | ABB | 5.5 | 415 | 2 | 2890 | 132S | B3 | No. | 1 |  | HTSS cable celler
7 | ABB | 5.5 | 415 | 2 | 2890 | 132S | B3 | No. | 1 |  | HTSS cable celler
8 | ABB | 3.5 | 415 | 2 | 2800 | 100L | B3 | No. | 1 |  | HTSS cable celler
9 | ABB | 3.7 | 415 | 4 | 1425 | 112M | B3 | No. | 1 |  | HTSS cable celler | Body Damaged
10 | ABB | 3.7 | 415 | 2 | 2800 | 100L | B3 | No. | 1 |  | HTSS cable celler
11 | ABB | 2.2 | 415 | 4 | 1430 | 100L | B3 | No. | 1 |  | HTSS cable celler | Fan cover missing
12 | CG | 2.2 | 415 | 4 | 1430 | 100L | B3 | No. | 1 |  | HTSS cable celler
13 | SIEMENS | 1.1 | 415 | 4 | 1422 | 90S | B3 | No. | 1 |  | HTSS cable celler
14 | ABB | 7.5 | 415 | 2 | 2900 | 132S | B3 | No. | 1 |  | HTSS cable celler
15 | ABB | 1.5 | 415 | 6 | 945 | 112M | B3 | No. | 1 |  | HTSS cable celler
16 | ABB | 1.1 | 415 | 4 | 1410 | 90S | B3 | No. | 1 |  | HTSS cable celler
17 | ABB | 3.7 | 415 | 4 | 1425 | 112M | B3 | No. | 1 |  | HTSS cable celler | Fan cover missing
18 | SIEMENS | 200 | 6600 | 4 | 1484 | 1LA 312-4AN70-Z | B3 | No. | 1 |  | SMS PH
19 | ABB | 55 | 415 | 4 | 1475 | 250M | B3 | No. | 1 |  | SMS PH
20 | ABB | 75 | 415 | 4 | 1475 | 280S | B3 | No. | 1 |  | RH PH
21 | ABB | 75 | 415 | 2 | 2965 | 280S | B3 | No. | 1 |  | RH PH
22 | ABB | 37 | 415 | 4 | 1470 | 225S | B3 | No. | 1 |  | RH PH
23 | ABB | 180 | 415 | 4 | 1485 | 315M | B3 | No. | 1 |  | RH PH
24 | ABB | 220 | 415 | 2 | 2925 | 180M | B3 | No. | 1 |  | RH PH
25 | ABB | 220 | 415 | 2 | 2925 | 180M | B3 | No. | 1 |  | RH PH
26 | ABB | 22 | 415 | 4 | 1455 | 180M | B3 | No. | 1 |  | RH PH
27 | SITI | 0.37 | 230/400 | 4 | 1370 | FC712-4 | B3 | No. | 1 |  | HTSS cable celler
28 | SITI | 0.37 | 230/400 | 4 | 1370 | FC712-4 | B3 | No. | 1 |  | HTSS cable celler
29 | SITI | 0.37 | 230/400 | 4 | 1370 | FC712-4 | B3 | No. | 1 |  | HTSS cable celler
30 | ABB | 22 | 415 | 4 | 1455 | 180ML | B3 | NO. | 1 |  | AT LTSS-1 STORE
31 | ABB | 11 | 415 | 4 | 1455 | 160ML | B3 | NO. | 1 |  | AT LTSS-1 STORE
32 | ABB | 37 | 415 | 4 | 1455 | 225SM | B3 | NO. | 1 |  | AT JUNCTION3
33 | ABB | 110 | 415 | 4 | 1455 | 315SM | B3 | NO. | 1 |  | AT JUNCTION2
34 | ABB | 5.5 | 415 | 4 | 1460 | 132M | B3 | NO. | 1 |  | AT BELOW PLC ROOM STORE
35 | ELECTROMAG | 2.2 | 415 | 6 | 960 |  |  | NO. | 2 |  | AT EAF MCC ROOM
36 | UNKNOWN(NAME PLATE MISSING) | 0.75 | 415 |  | 1410 | ND80 |  | NO. | 2 | NA | LTSS-1 | MOTOR OK
37 | SIEMENS | 0.18 | 415 |  | 900 | 71 |  | NO. | 2 | NA | LTSS-1 | MOTOR OK
38 | SIEMENS | 0.25 | 415 |  | 900 | 71 |  | NO. | 2 | NA | LTSS-1 | MOTOR OK
39 | SIEMENS | 1.1 | 415 |  | 930 |  |  | NO. | 2 | NA | LTSS-1 | MOTOR OK
40 | SIEMENS | 3.7 | 415 |  | 1440 | 112M |  | NO. | 2 | NA | LTSS-1 | MOTOR OK

## SAP Stock
Stock of Motors (SAP)
Sl. No. | PO No. | Make | Material | Material Description | kW | Voltage | Pole | rpm | Frame | Mounting | UOM | Qty. | Amount | Crcy | Motor Used in
1 | 4561025948 | Marathon | 1000000448 | MOTOR,SQ CG,415V,7.5KW,4P | 7.5 | 415 | 4 | 1450 | 132M | B3 | PC | 1 | 1 | INR | Slab Caster fume exhaust motor
2 | 4561024763 | Noble | 1000000478 | MOTOR,SQ CG,415V,2.2KW,100L,4P | 2.2 | 415 | 4 | 1430 | 100 L | B3 | PC | 1 | 1 | INR | MHS DG motor
3 | 4561024763 | Noble | 1000000479 | MOTOR,SQ CG,415V,1.1KW,90S,4P | 1.1 | 415 | 4 | 9.3 | 90 S | B3 | PC | 2 | 2 | INR | MHS BWF motor
4 | 4561025948 | Marathon | 1000000636 | MOTOR,SQ CG,415V,1.5KW,4P | 1.5 | 415 | 4 | 1415 | 90 L | B35 | PC | 1 | 1 | INR | Laddle slide gate
5 | 4561025948 | Marathon | 1000000658 | MOTOR,SQ CG,415V,110KW,315L,4P | 110 | 415 | 4 | 1488 | 315 L | B35 | PC | 1 | 1 | INR | Slab Caster hydraulic pump
6 | 4561025948 | Marathon | 1000000675 | MOTOR,SQ CG,415V,180KW,D315L,4P | 180 | 415 | 4 | 1497 | 315 L | B3 | PC | 1 | 1 | INR | Slab Caster Mould cooling
7 | 4561025948 | Marathon | 1000000920 | MOTOR,IND,415V,15KW,4P | 15 | 415 | 4 | 1475 | 160 L | B3 | PC | 1 | 1 | INR | Slab Caster Hydraulic recirculation pump
8 | 4561023761 | ABB | 1000095693 | MOTOR,7.5HP,415V,3PH,50HZ | 5.5 | 415 | 4 | 1450 | 132 M | B3 | PC | 2 | 1 | INR | MHS Belt conveyor BC 1.2.17
9 | 4561023755 | ABB | 1000161836 | MOTOR,AC,3PH,2.2KW,1500RPM,ND100L | 2.2 | 415 | 4 | 1430 | 100 L | B3 | NO | 1 | 1 | INR | MHS DG motor
10 | 4561028954 | CGL | 1000222570 | MOTOR,SQ CG,415V,36KW,315S,6P | 36 | 415 | 6 | 960 | 315 SM | B3 | PC | 1 | 1 | INR | 80 Ton FG crane motor
11 | 4561025948 | Marathon | 1000264523 | MOTOR,SQ CG,415V,11.6KW,6P,KHX+200MLB6 | 11.6 | 415 | 6 | 954 | 160 L | B3 | PC | 1 | 1 | INR | 10 Ton CD EOT Crane
12 | 4561025948 | Marathon | 1000299099 | MOTOR,AC;SQCG,415V,3PH,15kW,4P,160ML,B3 | 15 | 415 | 4 | 1450 | 160 L | B3 | PC | 1 | 1 | INR | Slab Caster Laddle Slide Gate
13 | 4561029022 | Marathon | 1000299764 | MOTOR,SQ CG,415V,2.9KW,1000RPM;VD132MA | 2.9 | 415 | 6 | 950 | 132 M | B3 | PC | 1 | 1 | INR | FAFA EOT Crane
14 | 4561023096 | BONFIGLIOLI | 1000304953 | MOTOR,GEAR;415V,3PH,2.2kW,4P,71.39 | 2.2 | 415 | 4 | 13 |  |  | PC | 1 | 1 | INR | MHS BWF-7 & 8 motor
15 | 4561028341 | Marathon | 1000337347 | MOTOR;3.7kW,PN:1LA0107-ZYA81 | 3.7 | 415 | 6 | 950 | 132 S | B3 | PC | 1 | 1 | INR | 15 Ton CD EOT crane
16 | 4561025948 | Marathon | 1000338307 | MOTOR;SQCG,MN:1SE0 183-4NA80-Z | 18.5 | 415 | 4 | 1464 | 180 M | B3 | PC | 1 | 1 | INR | Slab turn over hydraulic circulation
17 | 4561025948 | Marathon | 1000338311 | MOTOR;SQCG,MN:1SE0 163-4NA80-Z | 11 | 415 | 4 | 1460 | 160 M | B3 | PC | 1 | 1 | INR | Secondary cutting hyd. circulation
18 | 4561027387 | Marathon | 1000352174 | MOTOR;415VAC,7.5kW,MN:1LA0 131-2YA80 | 7.5 | 415 | 2 | 2910 |  | B3 | PC | 2 | 1 | INR | Tundish Drier motor
19 | 4561027387 | Marathon | 1000352177 | MOTOR;373-456VAC,9.3kW,MN:MH16M4K3 | 9.3 | 415 | 4 | 1460 | 160 M | B3 | PC | 1 | 1 | INR | TUNDISH DRYER HYD. PUMP MOTOR
20 | 4561025948 | Marathon | 1000000573 | MOTOR,SQ CG,415V,132KW,ND315M,4P | 132 | 415 | 4 | 1488 | 315 M | B3 | PC | 1 | 1 | INR | Slab Caster M/c cooling
21 | 4561036268 | Marathon | 1000000663 | MOTOR,SQ CG,415V,2.2KW,90,2P,2850RPM | 2.2 | 415 | 2 | 2876 | 90L | B3 | PC | 1 | 5092.61 | INR | Billet caster TCM fan
22 | 4561026898 | ABB | 1000000774 | MOTOR,AC,415V,11KW,4P | 11 | 415 | 4 | 1455 | 160 ML | B3 | PC | 1 | 1 | INR | MHS Belt conveyor BC FEC1
23 | 4561036268 | Marathon | 1000000908 | MOTOR;SQCG,415V,3PH,37KW,8P,740RPM,280S | 37 | 415 |  |  |  |  | PC | 1 | 120532.55 | INR | Billet Caster Steam Exhaust motor
24 | 4561036268 | Marathon | 1000088777 | MOTOR;SQCG,415V,3PH,15KW,2P,2920RPM,160M | 15 | 415 | 2 | 2920 | 160 M | B3 | PC | 1 | 21764.18 | INR | Slab Caster T/c blower motor
25 | 4561026898 | Nord | 1000203642 | MOTOR,INDUCTION,0.75KW,415V,3P | 0.75 | 415 |  |  |  |  | PC | 1 | 1 | INR | Top lance slew
26 | 4561025815 | SEW | 1000253833 | MOTOR,GEARED,11KW,KH127TDRS160M4BE20HFAL | 11 | 415 | 4 | 1460 |  | B5 | PC | 1 | 1 | INR | Slab Transfer Car
27 | 4561025815 | SEW | 1000255986 | MOTOR,GEARED,7.5KW,12RPM,121.46:1 | 7.5 | 415 | 4 | 1455 |  | B5 | PC | 1 | 1 | INR | Equipment Transfer Car
28 | 4561036268 | Marathon | 1000259034 | MOTOR,SQ CG,415V,7.5KW,PM132M,4P | 7.5 | 415 | 4 | 1460 | 132 M | B3 | PC | 1 | 11099.87 | INR | RH PH Slurry pump
29 | 4561025948 | Marathon | 1000264521 | MOTOR,SQ CG,415V,68KW,8P,KM2BA315SMC8 | 68 | 415 | 8 | 737 | 315 S | B3 | PC | 1 | 1 | INR | FAFA Crane Grab Motor
30 | 4561031629 | Jost | 1000335800 | MOTOR;1.6kW,415V,4P,MN:JV174-200 | 1.6 | 415 | 4 | 1450 |  |  | PC | 1 | 1 | INR | Carbon Injection System
31 | 4561025716 | CGL | 1000336521 | MOTOR;SQCG,2700kW,6600V,6P,VDC710U | 2700 | 6600 |  |  |  |  | PC | 1 | 3342595.84 | INR | FES ID fan
32 | 4561025716 | CGL | 1000336524 | MOTOR;SQCG,215kW,6600V,6P,DC355F900 | 215 | 6600 |  |  |  |  | PC | 1 | 1 | INR | RH/LF booster fan
33 | 4561025716 | CGL | 1000336531 | MOTOR;SQCG,300kW,6600V,6P,DC355 | 300 | 6600 |  |  |  |  | PC | 1 | 1 | INR | MHS booster fan
34 | 4561025948 | Marathon | 1000338309 | MOTOR;SQCG,MN:1SE0 314-4NA86-Z | 132 | 415 | 4 | 1488 | 315 M | B3 | PC | 1 | 1 | INR | Slab caster secondary cutting
35 | 4561028281 | IC | 1000338313 | MOTOR;MN:BF80-04/DR18LA/TFIC3-SP | 11 | 415 | 4 | 1460 |  | B5 | PC | 2 | 1 | INR | Slab handling ROT motors
36 | 4561025838 | Siemens | 1000339104 | MOTOR,SERVO;PN:1FK7042-5AF7Z | [6 empty] | PC | 2 | 1 | INR | Not found in Master motor list | VEMA Actuator
37 | 4561028366 | Marathon | 1000340466 | MOTOR;SQCG,1.5kW,415V,2P,90S,2860RPM | 1.5 | 415 | 2 | 2860 | 90 S | B3 | PC | 1 | 3545.34 | INR | Tundish Preheater
38 | 4561031055 | Lenze | 1000385669 | MOTOR;ASYNC,400VAC,0.012kW,MN:D-32699 | 0.012 | 415 | 4 | 1415 |  |  | PC | 2 | 72971.91 | INR | Slab Marking M/c
39 | 4561036268 | Marathon | 1000398579 | MOTOR;SQCG,11kW,MN:EHX160MLD4 EFF1 | 11 | 415 | 4 | 1455 | 160 ML | B3 | PC | 1 | 25553.77 | INR | MHS Belt conveyor 1.1.7/1.1.6
40 | 4561036268 | Marathon | 1000400367 | MOTOR,AC;SQCG,5.5kW,MN:M3BA132M4 | 5.5 | 415 | 4 | 1460 | 132 M | B3 | PC | 1 | 11099.88 | INR | MHS Belt conveyor BC 1.2.8/ 1.2.9
41 | 4561023096 | BONFIGLIOLI | 1000147244 | BRAKE MOTOR,3.7KW,5HP | 3.7 | 415 |  |  |  | B5 | PC | 1 | 1 | INR
43 | 3561000713 | ICL | 1000326747 | MOTOR,GEAR;DW:10.015.119/0 | 15 | 415 |  |  |  |  | PC | 1 | 259407.55 | INR | B/C TUNDISH CAR-1
44 | 3561000713 | ICL | 1000338750 | GEAR MOTOR;DW:10054626/0 | 4 | 415 |  |  |  |  | PC | 1 | 137701.47 | INR | B/C IRT Group 1
45 | 3561000713 | ICL | 1000338751 | MOTOR,GEAR;DW:10054237/0 | 2.2 | 415 |  |  |  |  | PC | 1 | 57912.71 | INR | B/C TCM Sample Car
46 | 3561000713 | ICL | 1000338752 | GEAR MOTOR;DW:10054610/0 | 2.2 | 415 |  |  |  |  | PC | 1 | 57912.71 | INR
47 | 3561000713 | ICL | 1000338835 | GEAR MOTOR,DW:10053797/0 | 3 | 415 |  |  |  |  | PC | 1 | 25874.9 | INR | B/C HCRT
48 | 3561000713 | ICL | 1000340974 | GEAR MOTOR,DW:10057353/0 | 9.2 | 415 |  |  |  |  | PC | 1 | 160283.19 | INR
49 | 3561000713 | ICL | 1000340975 | GEAR MOTOR,DW:10056719/0 | 0.37 | 415 |  |  |  |  | PC | 1 | 34578.26 | INR | B/C T.C -1 SPLASH GUARD
50 | 3561000713 | ICL | 1000342897 | GEAR MOTOR,DW:10054459/0 | 5.5 | 415 |  |  |  |  | PC | 1 | 160706.6 | INR | B/C DRT Group 1

## Non-SAP Stock
Motors at SMS store (Lyods Shed) Non- SAP Stock
Sl. No. | PO No. | Mat.Code | Make | KW | HP | AMP | Volt (V) | RPM | Frame size | Duty | Mounting | QTY | BIN | Motor Used in | Remark
1 | 4561005798 | 1000269869 | ABB | 55 | 75 | 95.6 | 415 | 1475 | 250 M | S1 | Foot | 1 | HDG-3 | SP PH Flushing Water pump | One motor has been booked for Coke Oven during PH1b excercise
2 | 4561004045 | 1000000443 | ABB | 90 | 125 | 153 | 415 | 1475 | 280 S | S1 | Foot | 1 | HDG-3 | cooling tower-1800 fan motor | One motor has been booked for Coke Oven during PH1b excercise
3 | 4561006284 | 1000000774 | ABB | 11 | 15 | 19.2 | 415 | 2920 | 160 ML | S1 | Foot | 1 | HDG-3 | SMS PH P9 RW pump
4 | 4561004045 | 1000337359 | ABB | 45 | 60 | 78.4 | 415 | 1470 | 225 S | S1 | Foot | 1 | HDG-3 | Caster PH CT -850 Motor
5 |  | 1000000407 | ABB | 1.5 | 2 | 4 | 415 | 946 | 112 M | S4 | Foot | 1 | HCG-4 | Not found in Master motor list
6 |  | 1000336636 | ABB | 0.75 | 1 | 2.2 | 415 | 985 | 80 B | S4 | Foot | 1 | HCG-4 | Not found in Master motor list
7 |  | 1000001180 | ABB | 0.37 | 0.5 | 1 | 415 | 918 |  | S4 | Foot | 2 | HCG-4 | Not found in Master motor list
8 |  | 1000000407 | ABB | 1.5 | 2 | 3.5 | 415 | 935 | 90 L | S4 | Foot | 1 | HCG-4 | Not found in Master motor list
9 | 4561004045 | 1000269865 | ABB | 15 | 20 | 27.1 | 415 | 1455 | 160 M | S1 | Foot | 1 | HDG-4 | Caster PH CT fan motor
10 |  | 1000337347 | ABB | 3.7 | 5 | 7.3 | 415 | 970 | 132 S | S1 | Foot | 1 | HDG-4 | 15 Ton CD EOT crane
11 |  | 1000354649 | ABB | 5.5 | 7.6 | 10.9 | 415 | 946 | 132 L | S4 | Foot | 1 | HDG-4 | 20 Ton EOT crane
12 |  | 1000000774 | ABB | 11 | 15 | 22 | 415 | 965 | 160 ML | S4 | Foot | 1 | HDG-4 | 80 Ton EOT crane
13 | 4561008064 | 1000000932 | ABB | 2.2 | 3 | 5.2 | 415 | 970 | 112 M | S4 | Foot | 1 | HDG-4 | 10 Ton CD EOT crane
14 |  | 1000000422 | ABB | 22 | 30 | 42 | 415 | 985 | 200 ML | S1 | Foot | 1 | HDG-4 | 20 Ton EOT crane motor
15 | 4561006284 | 1000269963 | Siemens | 15 | 20 | 24.8 | 415 | 1450 | 160 L | S1 | Foot | 1 | HDG-4 | RH PH Chemical house motor
17 | 4561006284 | 1000337328 | ABB | 37 | 50 | 65.5 | 415 | 1470 | 225 S | S1 | Foot | 1 | HDG-5 | SMS P6- pump
18 | 4561004005 | 1000161823 | ABB | 37 | 50 | 40 | 690 | 1480 | 225 S | S1 | Foot | 1 | HDG-5 | 400 Ton crane main CT motor
19 | 4561005841 | 1000337247 | ABB | 30 | 40 | 54 | 415 | 1470 | 200 M | S1 | Foot | 1 | HDG-5 | Caster PH compressor cooling
20 | 4561006284 | 1000337359 | ABB | 45 | 60 | 78.4 | 415 | 1470 | 225 S | S1 | Foot | 1 | HDG-6 | RH PH CT -750 Motor | One motor has been booked for Blast Furnace E&A during PH1b excercise
21 | 4561004045 | 1000337359 | SIEMENS | 55 | 75 | 59 | 690 | 984 | 280 M | S1 | Foot | 1 | HDG-6 | 450T AH2 motor
22 |  | 1000000443 | SIEMENS | 90 | 125 | 94 | 690 | 1485 | 280M | S1 | Foot | 1 | HDG-7 | 450 Ton LT motor
23 | 4561005841 | 1000337247 | ABB | 30 | 40 | 54.5 | 415 | 1470 | 200 M | S1 | Foot | 1 | HDG-7 | Caster PH pressure filter backwash pump
24 | 4561006286 | 1000382911 | ABB | 345 | 462.645 | 41 | 6600 | 993 | 400 L | S1 | Foot | 1 | FLOOR (East) | SMS PH P5 Pump | One Motor has been booked for Blast Furnace E&A during Ph1b Excercise. Also same motor has been planned for NOF new pump house.
25 | 4561006284 | 1000338580 | ABB | 510 | 683.91 | 55 | 6600 | 1492 | 450 L | S1 | Foot | 1 | FLOOR (East) | SMS PH P2 Pump
26 | 4561006286 |  | ABB | 240 | 321.84 | 27 | 6600 | 1489 | 355 L | S1 | Foot | 1 | P-11 | P5 RH Motor
27 | 4561006289 |  | ABB | 335 | 449.235 | 36 | 6600 | 1486 | 400 L | S1 | Foot | 1 | P-11 | SMS PH P4 Pump | One motor has been planned for NOF new pump house.
28 | 4561004005 | 1000101134 | SIEMENS | 90 | 125 | 94 | 690 | 1485 | 280M | S1 | Foot | 1 | FLOOR (East) | 400 Ton LT motor
29 | 4561006286 | 1000386094 | ABB | 125 | 167 | 210 | 415 | 1485 | 315 S | S1 | Foot | 2 | FLOOR (East) | SMS PH P3 Pump & RH PH Pressure Filter pump | One motor has been booked for Sinter plant during PH1b excercise
33 | 4561004005 | 1000395356 | SIEMENS | 315 | 422.415 | 324 | 690 | 992 | 355 | S1 | Foot | 1 | FLOOR (East) | 450 Ton AH Motor
34 | 4561005841 | 1000000675 | ABB | 180 | 240 | 300 | 415 | 1485 | 315 M | S1 | Foot | 1 | FLOOR (East) | Caster PH ICW motor
35 | 4561005841 | 1000000443 | ABB | 90 | 125 | 153 | 415 | 1475 | 280 S | S1 | Foot | 1 | FLOOR (East) | SST Pump
36 | 4561008063 | 1000264521 | SIEMENS | 68 | 91.188 | 126 | 415 | 737 | 315 S | S4 | Foot | 2 | FLOOR (West) | FAFA Crane MH Motor
37 | 4561003897 | 1000000760 | ABB | 30 | 40 | 58 | 415 | 740 | 280 SM | S4 | Foot | 1 | FLOOR (West) | 130 Ton/80 Ton Caster Crane motor
38 | 4561003897 | 1000222570 | ABB | 36 | 48 | 64 | 415 | 986 | 315 SM | S4 | Foot | 1 | FLOOR (West) | 130 Ton/ 80 Ton Caster Crane motor
39 |  |  | ALLROYD | 4.75 |  |  | 415 | 1500 | SONC |  | Foot | 1 | HCG-11 | Not found in Master motor list
40 |  |  | ALLROYD | 7.9 |  |  | 415 | 1500 | SONC |  | Foot | 1 | HCG-11 | Not found in Master motor list
41 |  |  | OLI | 1.6 | 2.15 | 5.2 | 415 | 1500 |  |  | Foot | 2 | HDG-4 | Not found in Master motor list
42 | 4561006284 | 1000000469 | ABB | 5.5 | 7.5 | 12.5 | 415 | 1460 | 132 M | S1 | Foot | 1 | HDG-4 | Caster PH P5 motor

## BOF
Sr no | Equipment | kw | RPM | FLC | V | IP | duty | Insu. CL. | PF | %Eff | Frame | Make | Bearing DE/NDE | Machine Sl.no. | Remark | Item code | PR Number | PO Number
1 | Hood priamary cooling water Pump no-1 | 270 | 1482 | 29 | 6600 | 55 | S1 | F | 0.86 | 95 | 1LA4-316-4AN70-Z | Siemens | 6220-c3,6218-c3 |  | 3 running + 1 standby AT Hood cooling PH
2 | Hood priamary cooling water Pump no-2 | 270 | 1482 | 29 | 6600 | 55 | S1 | F | 0.86 | 95 | 1LA4-316-4AN70-Z | Siemens | 6220-c3,6218-c3
3 | Hood priamary cooling water Pump no-3 | 270 | 1482 | 29 | 6600 | 55 | S1 | F | 0.86 | 95 | 1LA4-316-4AN70-Z | Siemens | 6220-c3,6218-c3
4 | Hood priamary cooling water Pump no-4 | 270 | 1482 | 29 | 6600 | 55 | S1 | F | 0.86 | 95 | 1LA4-316-4AN70-Z | Siemens | 6220-c3,6218-c3
5 | LF Primary cooling Water Pump Motor | 180 | 1486 | 21 | 6600 | 55 | S1 | F | 84 | 94.7 | 1LA4-312-4AN70-Z | Siemens | 6220-c3,6218-c3 | 64855346 | 1 running + 1 standby
6 | LF Primary cooling Water Pump Motor | 180 | 1486 | 21 | 6600 | 55 | S1 | F | 84 | 94.7 | 1LA4-312-4AN70-Z | Siemens | 6220-c3,6218-c3 | 64855344
7 | LF Booster Fan | 350 | 976 | 40 | 6600 | 55 | S1 |  | 0.81 | 93.5 | 1LA7566-6 | BHEL | DE-NU224M+6224C3 NDE- NU22M |  | 390kw kEC make available in stores
8 | ICW pump -1 | 255 | 1483 | 27.85 | 6600 | 55 | S1 | F | 0.85 | 95 | ILA43164AW702 | Siemens | 6220C3,6218C3 | 64856199 | 2 running + 1 standby
9 | ICW pump -2 | 255 | 1483 | 27.85 | 6600 | 55 | S1 | F | 0.85 | 95 | ILA43164AW702 | Siemens | 6220C3,6218C3 | 64856206
10 | ICW pump -3 | 255 | 1483 | 27.85 | 6600 | 55 | S1 | F | 0.85 | 95 | ILA43164AW702 | Siemens | 6220C3,6218C3 | 64856210
11 | Secondary Dedusting Fan-1 | 3800 | 995 | 390 | 6600 | 55 | S1 | F | 0.88 |  | 630-2240 | TMEIC | PFZLB18-200,DE | A1605GL00111 | 2 running + 1 standby
12 | Secondary Dedusting Fan-2 | 3800 | 995 | 390 | 6600 | 55 | S1 | F | 0.88 |  | 630-2240 | TMEIC | PFZLO 18-200,NDE | A1605GL00121
13 | Secondary Dedusting Fan-3 | 3800 | 995 | 390 | 6600 | 55 | S1 | F | 0.88 |  | 630-2240 | TMEIC |  | A1605GL00131
14 | Priamary ID Fan | 1600 | 1492 | 162 | 6600 | 55 | S1 | F | 0.89 | 85 | 500-1600 | TMEIC | 6330C3,6330C3 | A1606GL00111 | Motor under manufacturing | 1000424188 | 2065117700 | 4561067785
LT Motor
5 | Soft water makeup pumpset for hood cooling Pump no-1 | 55 | 1480 | 97 | 415 | 55 | s1 | F | 0.84 | 93.5 | ND250M | C.G | 6314-c3,6314-c3 |  | 2 running + 1 standby
6 | Soft water makeup pumpset for hood cooling Pump no-2 | 55 | 1480 | 97 | 415 | 55 | s1 | F | 0.84 | 93.5 | ND250M | C.G | 6314-c3,6314-c3
7 | Soft water makeup pumpset for hood cooling Pump no-3 | 55 | 1480 | 97 | 415 | 55 | s1 | F | 0.84 | 93.5 | ND250M | C.G | 6314-c3,6314-c3
Motorized Valve (Actuator)
8 | Motorised Valve no-1 | 4.5 | 36 | 11.2 | 415 | 68 | s2 |  |  |  |  | ROTORK |  |  | No spare considered
9 | Motorised Valve no-2 | 4.5 | 36 | 11.2 | 415 | 68 | s2 |  |  |  |  | ROTORK
10 | Motorised Valve no-3 | 4.5 | 36 | 11.2 | 415 | 68 | s2 |  |  |  |  | ROTORK
11 | Motorised Valve no-4 | 4.5 | 36 | 11.2 | 415 | 68 | s2 |  |  |  |  | ROTORK
C.T Fan Motor
12 | Fin fan cooler Fan no-1 | 55 | 1478 | 96.8 | 415 | 55 | S1 | F | 0.85 | 93.5 | 250s | ABB | 6215-c3,6212-c3 |  | 6 running + 2 standby
13 | Fin fan cooler Fan no-2 | 55 | 1478 | 96.8 | 415 | 55 | S1 | F | 0.85 | 93.5 | 250s | ABB | 6215-c3,6212-c3
14 | Fin fan cooler Fan no-3 | 55 | 1478 | 96.8 | 415 | 55 | S1 | F | 0.85 | 93.5 | 250s | ABB | 6215-c3,6212-c3
15 | Fin fan cooler Fan no-4 | 55 | 1478 | 96.8 | 415 | 55 | S1 | F | 0.85 | 93.5 | 250s | ABB | 6215-c3,6212-c3
16 | Fin fan cooler Fan no-5 | 55 | 1475 | 95.6 | 415 | 55 | S1 | F | 0.85 | 94.2 | 250M | ABB | NU315c3,6313c3
17 | Fin fan cooler Fan no-6 | 55 | 1478 | 96.8 | 415 | 55 | S1 | F | 0.85 | 93.5 | 250S | ABB | 6215C3,6212C3
18 | Fin fan cooler Fan no-7 | 55 | 1478 | 96.8 | 415 | 55 | S1 | F | 0.85 | 93.5 | 250S | ABB | 6215C3,6212C3
19 | Fin fan cooler Fan no-8 | 55 | 1478 | 96.8 | 415 | 55 | S1 | F | 0.85 | 93.5 | 250S | ABB | 6215C3,6212C3
Slag Quenching Pump House
20 | Slag quenching water pump no-1 | 37 | 1470 | 70 | 415 | 55 | S1 |  | 0.79 | 92.7 | ND225S | C.G | 6313ZZ,6213ZZ |  | 1 running + 1 standby
21 | Slag quenching water pump no-2 | 37 | 1470 | 70 | 415 | 55 | S1 |  | 0.79 | 92.7 | ND225S | C.G | 6313ZZ,6213ZZ
22 | Motorised Valve no-1 at discharge of pump-1 | [13 empty] | No spare considered
23 | Motorised Valve no-2 at discharge of pump-2
32 | Motorised Valve at return line of slag quenching
Ladle Transfer Car
Teeming Ladle Transfer Car
33 | Motor no-1 | 30 | 1470 | 54.8 | 415 | 55 | S1 | F | 0.84 | 90.7 |  | ABB | 6312ZZC3,6311ZZC3 | 3G1J314290001118661 | Total 4 nos of 30 kw motor avaailble 3nos at PIDF and 1 at HCPH. This is for all transfer car at bof , TLTC, HMTC,LF LTC1 & 2, SPTC-1
34 | Hydraulic Thrustor | 0.18 |  | 0.43 | 415 | 65 | [5 empty] | KAKKU
35 | Motor no-2 | 30 | 1470 | 54.8 | 415 | 55 | S1 | F | 0.84 | 90.7 |  | ABB | 6312ZZC3,6311ZZC3 | 3G1J314290001118659
36 | Hydraulic Thrustor | 0.18 |  | 0.43 | 415 | 65 | [5 empty] | KAKKU
37 | Motor no-3 | 30 | 1470 | 54.8 | 415 | 55 | S1 | F | 0.84 | 90.7 |  | ABB | 6312ZZC3,6311ZZC3 | 3G1J314290001118663
38 | Hydraulic Thrustor | 0.18 |  | 0.43 | 415 | 65 | [5 empty] | KAKKU
39 | Motor no-4 | 30 | 1470 | 54.8 | 415 | 55 | S1 | F | 0.84 | 90.7 |  | ABB | 6312ZZC3,6311ZZC3 | 3G1J314290001118662
40 | Hydraulic Thrustor | 0.18 |  | 0.43 | 415 | 65 | [5 empty] | KAKKU
CRD,HRD Motor of TLTC
41 | CRD,Motor no-1 | 1.5 | 1430 | 3.1 | 415 | 65 | S1 | F | 0.81 | 82.8 | 90L | Siemens |  |  | 2 Nos motorordered on VARDHAMAN TRADERS | 1000503925 | 2065097731 | 4561069122
42 | CRD Motor no-2 | 1.5 | 1430 | 3.1 | 415 | 65 | S1 | F | 0.81 | 82.8 | 90L | Siemens
43 | CRD Motor no-3 | 1.5 | 1430 | 3.1 | 415 | 65 | S1 | F | 0.81 | 82.8 | 90L | Siemens
44 | HRD,Motor no-1 | 1.5 | 1430 | 3.1 | 415 | 65 | S1 | F | 0.81 | 82.8 | 90L | Siemens
45 | HRD Motor no-2 | 1.5 | 1430 | 3.1 | 415 | 65 | S1 | F | 0.81 | 82.8 | 90L | Siemens
Hot metal transfer car-1
46 | Motor no-1 | 30 | 1472 | 54.8 | 415 | 55 | S3 | H | 0.84 | 90.7 |  | ABB | 6212C3,6209C3
47 | Hydraulic Thrustor | 0.18 |  | 0.43 | 415 | 65 | [5 empty] | KAKKU
48 | Motor no-2 | 30 | 1472 | 54.8 | 415 | 55 | S3 | H | 0.84 | 90.7 |  | ABB | 6212C3,6209C3 | 51661
49 | Hydraulic Thrustor | 0.18 |  | 0.43 | 415 | 65 | [5 empty] | KAKKU
50 | Motor no-3 | 30 | 1470 | 54.8 | 415 | 55 | S3 | F | 0.84 | 90.7 |  | ABB | 6312ZZC3,6311ZZC3 | 804039
51 | Hydraulic Thrustor | 0.18 |  | 0.43 | 415 | 65 | [5 empty] | KAKKU
52 | Motor no-4 | 30 | 1472 | 54.8 | 415 | 55 | S3 | F | 0.84 | 90.7 |  | ABB | 6212C3,6209C3
53 | Hydraulic Thrustor | 0.18 |  | 0.43 | 415 | 65 | [5 empty] | KAKKU
54 | Torpedo Car Reladling Station-1 Damper -1 (B00ZT101YVM0001) | 1.1 | 1400 | 2.9 | 415 | 67 | S4 | F |  | 75 |  | AUMA |  | 15A1-13125
55 | Torpedo Car Reladling Station-1 Damper -2 (B00ZT102YVM0001) | 1.1 | 1400 | 2.9 | 415 | 67 | S4 | F |  | 75 |  | AUMA |  | 15A1-13126
CRD,HRD Motor
56 | CRD,Motor no-1 | 1.5 | 1430 | 3.1 | 415 | 65 | S1 | F | 0.81 | 82.8 | 90L | Siemens
57 | CRD Motor no-2 | 1.5 | 1430 | 3.1 | 415 | 65 | S1 | F | 0.81 | 82.8 | 90L | Siemens
58 | CRD Motor no-3 | 1.5 | 1430 | 3.1 | 415 | 65 | S1 | F | 0.81 | 82.8 | 90L | Siemens
Hot metal transfer car-2
59 | Motor no-1 | 30 | 1472 | 54.8 | 415 | 55 | S3 | H | 0.84 | 90.7 |  | ABB | 6212C3,6209C3
60 | Hydraulic Thrustor | 0.18 |  | 0.43 | 415 | 65 | [5 empty] | KAKKU
61 | Motor no-2 | 30 | 1472 | 54.8 | 415 | 55 | S3 | H | 0.84 | 90.7 |  | ABB | 6212C3,6209C3
62 | Hydraulic Thrustor | 0.18 |  | 0.43 | 415 | 65 | [5 empty] | KAKKU
63 | Motor no-3 | 30 | 1472 | 54.8 | 415 | 55 | S3 | H | 0.84 | 90.7 |  | ABB | 6212C3,6209C3
64 | Hydraulic Thrustor | 0.18 |  | 0.43 | 415 | 65 | [5 empty] | KAKKU
65 | Motor no-4 | 30 | 1472 | 54.8 | 415 | 55 | S3 | H | 0.84 | 90.7 |  | ABB | 6212C3,6209C3
66 | Hydraulic Thrustor | 0.18 |  | 0.43 | 415 | 65 | [5 empty] | KAKKU
67 | Torpedo Car Reladling Station-2 Damper -1 (B00ZT201YVM0001) | 1.1 | 1400 | 2.9 | 415 | 67 | S4 | F |  | 75 |  | AUMA |  |  | No Spare considered
68 | Torpedo Car Reladling Station-2 Damper -2 (B00ZT202YVM0001) | 1.1 | 1400 | 2.9 | 415 | 67 | S4 | F |  | 75 |  | AUMA |  |  | No Spare considered
69 | CRD,Motor no-1 | 1.5 | 1430 | 3.1 | 415 | 65 | S1 | F | 0.81 | 82.8 | 90L | Siemens
70 | CRD Motor no-2 | 1.5 | 1430 | 3.1 | 415 | 65 | S1 | F | 0.81 | 82.8 | 90L | Siemens
71 | CRD Motor no-3 | 1.5 | 1430 | 3.1 | 415 | 65 | S1 | F | 0.81 | 82.8 | 90L | Siemens
72
SPTC-1 Transfer Car
74 | Motor no-1 | 30 | 1472 | 54.8 | 415 | 55 | S3 | H | 0.84 | 90.7 |  | ABB | 6212C3,6209C3
75 | Hydraulic Thrustor | 0.18 |  | 0.43 | 415 | 65 | [5 empty] | KAKKU
76 | Motor no-2 | 30 | 1472 | 54.8 | 415 | 55 | S3 | H | 0.84 | 90.7 |  | ABB | 6212C3,6209C3
77 | Hydraulic Thrustor | 0.18 |  | 0.43 | 415 | 65 | [5 empty] | KAKKU
CRD,HRD Motor of TLTC
78 | CRD,Motor no-1 | 1.5 | 1430 | 3.1 | 415 | 65 | S1 | F | 0.81 | 82.8 | 90L | Siemens
79 | CRD Motor no-2 | 1.5 | 1430 | 3.1 | 415 | 65 | S1 | F | 0.81 | 82.8 | 90L | Siemens
SPTC-2 Transfer Car
80 | Motor no-1 | 30 | 1465 | 53 | 415 | 55 | S1 | F | 0.87 | 90.7 | 200L | rossy | 6212C3,6209C3 | 1017M783315 | 2 nos Complete gear box with motor availble . 1 no at site and 1 no at stores
81 | Motor no-2 | 30 | 1465 | 53 | 415 | 55 | S1 | F | 0.87 | 90.7 | 200L | rossy | 6212C3,6209C3 | 1017M783314
ON LINE LADLE PRE HEATER
82 | C.A Fan Motor | 18.5 | 2905 | 32 | 415 | 55 | S1 | F | 0.89 | 89.5 | 160L | Siemens | 6309zc3,6309zc3 |  | No spare considered
83 | Hydraulic pump Motor | 5.5 | 1449 | 11 | 415 | 55 | S1 | F | 0.83 | 87.7 | 132S | Siemens |  |  | No spare considered
TEEMING LADLE PREHEATER
84 | C.A Fan Motor | 7.5 | 2927 | 13 | 415 | 55 | S1 | F | 0.91 | 88.7 | 132S | Siemens |  |  | No spare considered
85 | Hydraulic pump Motor | 5.5 | 1449 | 11 | 415 | 55 | S1 | F | 0.83 | 88.7 | 132S | Siemens |  |  | No spare considered
HOT METAL VERTICAL LADLE PREHEATER -1
86 | C.A Fan Motor | 7.5 | 2927 | 13 | 415 | 55 | S1 | F | 0.91 | 88.7 | 132S | Siemens |  |  | No spare considered
87 | Hydraulic pump Motor | 5.5 | 1449 | 11 | 415 | 55 | S1 | F | 0.83 | 88.7 | 132S | Siemens |  |  | No spare considered
HOT METAL VERTICAL LADLE PREHEATER -2
88 | C.A Fan Motor | 7.5 | 2927 | 13 | 415 | 55 | S1 | F | 0.91 | 88.7 | 132S | Siemens |  |  | No spare considered
89 | Hydraulic pump Motor | 5.5 | 1449 | 11 | 415 | 55 | S1 | F | 0.83 | 88.7 | 132S | Siemens |  |  | No spare considered
BOF Converter Tilt Motor
| Converter Tilt Motor no-1 | 315 | 1000 | 650 | 415 | 55 | S1 | F | 0.83 | 95 | 400L | ABB |  |  | 1 no spare available at stores
96 | Hyd.Thrustor | 0.45 |  | 1.1 | 415 | 65 | S1,S3 | F |  |  |  | EMG |  |  | beinng arranged by mechanical
97 | Converter Tilt Motor no-2 | 315 | 1000 | 650 | 415 | 55 | S1 | F | 0.83 | 95 | 400L | ABB
98 | Hyd.Thrustor | 0.45 |  | 1.1 | 415 | 65 | S1,S3 | F |  |  |  | EMG
99 | Converter Tilt Motor no-3 | 315 | 1000 | 650 | 415 | 55 | S1 | F | 0.83 | 95 | 400L | ABB
100 | Hyd.Thrustor | 0.45 |  | 1.1 | 415 | 65 | S1,S3 | F |  |  |  | EMG
101 | Converter Tilt Motor no-4 | 315 | 1000 | 650 | 415 | 55 | S1 | F | 0.83 | 95 | 400L | ABB
102 | Hyd.Thrustor | 0.45 |  | 1.1 | 415 | 65 | S1,S3 | F |  |  |  | EMG
Oil Lubrication pump Motor
103 | Oil Pump Motor no-1 | 3.7 | 1425 | 7.5 | 415 | 55 | S1 | F | 0.83 | 85 | 112M | ABB | 6206ZZC3,6205ZZ |  | 1 No spare available with us at site, for converter oil pump, double flap valve, coarse dust conv.
104 | Oil Pump Motor no-2 | 3.7 | 1425 | 7.5 | 415 | 55 | S1 | F | 0.83 | 85 | 112M | ABB | 6206ZZC3,6205ZZ
Converter Charging Door dog house
105 | Motor no-1 | 3 | 1400 | 6.1 | 415 | 54 |  | F | 0.81 |  | 100B | DEMAG |  |  | 1 no spare available at stores
106 | Motor no-2 | 3 | 1400 | 6.1 | 415 | 54 |  | F | 0.81 |  | 100B | DEMAG
107 | Motor no-3 | 3 | 1400 | 6.1 | 415 | 54 |  | F | 0.81 |  | 100B | DEMAG
108 | Motor no-4 | 3 | 1400 | 6.1 | 415 | 54 |  | F | 0.81 |  | 100B | DEMAG |  | EN BCO34-1 |  | ZBA100B050
Converter Tapping Door dog house
109 | TYPE SK160 M/4 211 OL/H GEARED MOTOR | 5.7 | 1460 | 12.3 | 415 | 65 | S5- 40% |  | 0.85 |  |  | NORD |  | 961435119900 | This geared motor was arranged by mechanical from casters
110 | TYPE SK160 M/4 211 OL/H GEARED MOTOR | 5.7 | 1460 | 12.3 | 415 | 65 | S5- 40% |  | 0.85 |  |  | NORD
111
112
RELINING CAR WITH HOIST
113 | Hoist Motor | 30 | 986 | 53 | 415 | 55 | S4 | F | 0.85 | 92 | ND225M | C.G | 6313ZZ,6213ZZ |  | No action taken by bof E&A
114 | Thrustor Brake | 0.165 |  | 0.4 | 415 | 65 | S1,S3 | F | [6 empty] | No action taken by bof E&A
115 | C.T.Motor | 1.1 | 935 | 3.74 | 415 | 55 | S4 | F | 0.73 | 67 | ND90S | C.G | 6205ZZ,6205ZZ |  | No action taken by bof E&A
Hood Transfer Car
116 | LT motor-1 | 3 |  | 6.1/10.6 | 415/240 | 54 |  | F | [5 empty] | 50618684 | No spare considred
117 | LT motor-2 | 3 |  | 6.1/10.6 | 415/240 | 54 |  | F | [5 empty] | 50618685
118 | LT motor-3 | 3 |  | 6.1/10.6 | 415/240 | 54 |  | F | [5 empty] | 50618687
119 | LT motor-4 | 3 |  | 6.1/10.6 | 415/240 | 54 |  | F | [5 empty] | 50618686
120 | Evaporation Cooler Pump 1 (G10DE011MKL0001) | 55 | 2960 | 91.7 | 415v | 55 | S1 | F | 0.9 | 93.2 | M2BAX250SMA2 | ABB | 6215-2Z/C3 6212-2Z/C3 | 3G1J17040001411399 | Total 3 nos of motor installed and 1 no is available at stores
121 | Evaporation Cooler Pump 2 (G10DE012MKL0001) | 55 | 2960 | 91.7 | 415v | 55 | S1 | F | 0.9 | 93.2 | M2BAX250SMA2 | ABB | 6215-2Z/C3 6212-2Z/C3
122 | Booster Fan Damper for DRI | 2.2 | [12 empty] | No spare considered
123 | Rotary Airlock Valve below Cyclone | 2.2 | [12 empty] | No spare considered
124 | Conveyor below Gas Conditioning Tower (G10DE002MKL0001) | 7.5 | [12 empty] | PO Placed and material yet to receive | 1000497773 | 2065097442 | 4561069122
125 | Lance trolley Locking device euba make | 1.1 | 1385 |  |  | 65 | S1 | F | 0.73 |  |  | nord |  | 2016289/5-100 | PIDF shed | 1000486596 | 2060009608 | 4561048611
126 | coarse dust chain conveyor | 3.7 | 1441 | 7.3 | 415 | 54 | S1 | F |  |  | ND112M | ABB |  |  | PO Placed and material yet to receive | 1000000425 | 2060014751 | 4561048611
127 | RAV - Coarsed Dust Silo | 4 | 1420 | 8.4/4.8 | 400/690 | [9 empty] | No spare considered
128 | RAV - | 1.5 | 1420 | 3.4 | 415 | 54 | S1 | [7 empty] | No spare considered
129 | Cooling Stack Inspection Device
130 | Main hoist 10T | 9.3 | 964 | 19 | 415 |  |  | F | [6 empty] | No spare considered
131 | Aux hoist 1.5T | 3.7 | 970 | 8.8 | 415 | [9 empty] | No spare considered
132 | CT | 0.37 | 1000 |  | 415 | [9 empty] | No spare considered
133 | Tapping Hood Damper-2 Actuator
134 | Pug Mill Motor 1 | 3.7 | 1450 | [11 empty] | No spare considered
135 | Pug Mill Motor 2 | 11 | 1460 | [11 empty] | No spare considered
Converter Damper Valve
136 | Motorized Valve (Right side) | 0.55 | 1400 | 1.75 | 415 | 67 | S4 | F |  | 67 | AM71 | AUMA | 15A1-15965 |  | No spare considered
137 | Motorized Valve(Left side) | 0.55 | 1400 | 1.75 | 415 | 67 | S4 | F |  | 67 | AM71 | AUMA | 15A1-15963 |  | No spare considered
SRD, WINCH Motor
138 | Winch Motor | 11 | 1455 | 21 | 415 | 55 | S3 | H | 0.82 | 89 | 160M | ABB | 6309ZZC3,6308ZZ |  | No spare considered
139 | Thrustor Brake | 0.165 |  | 0.41 | 415 | 65 | S1,S3 | F |  |  |  | EMG |  |  | No spare considered
140 | SRD, Motor | 11 | 1455 | 21 | 415 | 55 | [5 empty] | BBL |  |  | No spare considered
LANCE HOIST SYSTEM
141 | Trolly no-1 Hoist Motor | 132 | 990 | 227 | 415 | 55 | S3 | F | 0.85 | 95 | 315L | ABB | 6319C3,6316C3 |  | PIDF shed
142 | Thrustor Brake | 0.33 |  | 0.5 | 415 | 65 | S1,S3 | F |  |  |  | EMG |  |  | No aaction taken by bof E&A
143 | LTC Gear Motor no-1 | 3 | 1430 | 7.1 | 415 | 65 | S3 | F | 0.82 |  | 115A | BAUER |  |  | 2 nos spare availble in troly as 2 trollys were considered and later on during commissioning both trolly were coupled, hence 2 nos geared motor were spare
144 | LTC Gear Motor no-2 | 3 | 1430 | 7.1 | 415 | 65 | S3 | F | 0.82 |  | 115A | BAUER
145 | Trally no-2 Hoist Motor | 132 | 990 | 227 | 415 | 55 | S3 | F | 0.85 | 95 | 315L | ABB | 6319C3,6316C3 |  |  | 1000000931 | 2060009432
146 | Thrustor Brake | 0.33 |  | 0.5 | 415 | 65 | S1,S3 | F |  |  |  | EMG
SKIRT HYDRAULIC ROOM
147 | Hyd. Motor no-1 | 17.5/15 | 1760/1460 | 28/28.5 | 415 | 55 |  | F | 0.82 | 88.7 | 160L | Siemens | 6209zzc3,6209zzc3 |  | No spare considered
148 | Hyd Pump Motor no-2 | 17.5/15 | 1760/1460 | 28/28.5 | 415 | 55 |  | F | 0.82 | 88.7 | 160L | Siemens | 6209zzc3,6209zzc3 |  | No spare considered
LANCE COOLING PUMP HOUSE
149 | LANCE PRIMARY COOLING Motor no-1 | 132 | 1485 | 215 | 415 | 55 | S1 | F | 0.9 | 94.7 | 315M | C.G | 6319C3,6319C3 | NADK89519TOP | No spare considered as pump is in hot stand by configuration. However similar rating motor is used in conv. Same can be use in emergency
150 | LANCE PRIMARY COOLING Motor no-2 | 132 | 1485 | 215 | 415 | 55 | S1 | F | 0.9 | 94.7 | 315M | C.G | 6319C3,6319C3 | NADK89520TOP
Hoist For top Lance
(ARGON RINSING)
151 | Motor NO-1 | 7.5 | 1450 | 14.8 | 415 | 55 | S3 | H | 0.8 | 88.4 | 132M | ABB | 6208ZZC3,628ZZC3 |  | No spare considered
152 | Thrustor Brake | 0.165 |  | 0.41 | 415 | 65 | S1,S3 | H |  |  |  | EMG |  |  | No spare considered
153 | 4Wire feeding Motor L.F | 22 | 1470 | 38.9 | 415 | 55 | S1 | H | 0.86 | 91.6 | 200L | BBL | 6312ZZ,6212ZZC3 |  | No spare considered similar rating motor availble at sms
154 | Two Strand Wire feeding motor | 22 | 1470 | 38.9 | 415 | 55 | S1 | H | 0.86 | 91.6 | 200L | BBL | 6312ZZ,6212ZZC3
| Oil Lubrication System Tank Heater 1 (F10TV200EH0001) | 4 |  | 10 | [10 empty] | No spare considered
| Oil Lubrication System Tank Heater 2 (F10TV200EH0002) | 4 |  | 10 | [10 empty] | No spare considered
MHS
1 | 65MTR FLUX c | 132 | 1488 | 226 | 415v, D | 55 | s1 | F | 0.85 | 95.7 | 315M | siemens | DE- 6319 c3, NDE- 6319 c3 | 64191636 | Availble at site | 1000503924 | 2065097730
2 | 60 MTR SHUTTLE TROLLY | 4 | 1445 | 7.88 | 415 v, D | 55 | s1 | F | 0.81 |  |  | NORD, (MOTOR & Brake) |  | 201629904-100 | 2 nos available at stores for 60 mtr trolly and 37 mtr trolly | 1000501388 | 2065096944 | 4561049435 | type- SK112MH/4 BRE40 HL 2TF, BRAKE- 40 NM, 415VAC, 180VDC
3 | 41 MTR HOLDING BIN 1 | 15 | 1465 | 29 | 415v, D | 55 | S1 | F/B | 0.8 | 90.6 | ND160L | CG | DE- 6309 -ZZ, NDE- 6209-ZZ | 15KE4TOP | availble at stores | 1000211056 | 2065097442 | 4561053817 | GREASE LITHIUM SOAP BASE GADE 2
4 | 41 MTR HOLDING BIN 2 | 11 | 1460 | 22 | 415v, D | 55 | S1 | F/B | 0.78 | 89.8 | ND160M | CG | DE- 6309 -ZZ, NDE- 6209-ZZ | 11KE4TOP | availble at stores | 1000000486 | 2065097442 | 4561053817 | GREASE LITHIUM SOAP BASE GADE 2
5 | 37 MTR FAFA CONVEYOR | 15 | 1463 | 27.6 | 415v, D | 55 | S1 | F | 0.84 | 90.6 | 160L | ABB | 6209C3,6309C3 |  | availble at stores | 1000211056 | 2065097442 | 4561053817 | TYPE- M2BAX160MLB4 IMB3/IM1001, PROD. CODE- G9008_162420-ADC
6 | 33MTR CONVEYOR BELT | 15 | 1465 | 29 | 415v, D | 55 | S1 | F | 0.8 | 90.6 | ND160L | CG | DE- 6309 -ZZ, NDE- 6209-ZZ | 15KE4TOP | available at site near conv |  |  |  | GREASE LITHIUM SOAP BASE GADE 2
7 | 33 MTR SHUTTLE TROLLY | 4 | 1445 | 7.88 | 415 v, D | 55 | s1 | F | 0.81 |  |  | NORD, (MOTOR & Brake) |  |  | availble at stores | 1000501388 | 2065096944 | 4561049435 | type- SK112MH/4 BRE40 HL 2TF, BRAKE- 40 NM, 415VAC, 180VDC
8 | MHS BOOSTER FAN | 160 | 986 | 277 | 415 v, D | 55 | S1 | F | 0.88 | 94 | RC315LZ | KIRLOSKAR ELECTRIC CO. LTD | DE- 6319 -C3, NDE- 6319 -C3 | HL16125-01 | PR was cancelled as it was of aug-2018 | 1000497772 | 2065097442
9 | 23MTR CONVEYOR | 11 | 1460 | 22 | 415 v, D | 55 | s1 | F | 0.78 | 89.8 | ND160M | CG | DE- 6309 -ZZ, NDE- 6209-ZZ | 11KE4TOP | availble at stores |  |  |  | GREASE LITHIUM SOAP BASE GADE 2
10 | 20MTR CONVEYOR | 7.2 | 1450 | 14.7 | 415 v, D | 55 | S1 | F | 0.8 |  | NG132N | CG |  | 7.50KE4 | PO Placed and material yet to receive | 1000497773 | 2065097442 | 4561053817 | GREASE LITHIUM SOAP BASE GADE 2
11 | SHUTTLE CONV 1AT FEEDING END | 18.5 | 1464 | 33.8 A | 415 v, D | 55 | S1 | F | 0.84 | 91.2 | M2BAX180MLA4 | ABB | 6210 -2Z/C3/ 6209-2Z/C3 |  | material at stores | 1000000488 | 2065098124 | 4561053817
12 | SHUTTLE CONV 2 AT FEEDING END | 18.5 | 1464 | 33.8 A | 415 v, D | 55 | S1 | F | 0.84 | 91.2 | M2BAX180MLA4 | ABB | 6210 -2Z/C3/ 6209-2Z/C3 |  | material at stores | 1000000488
13 | TRAVEL DRIVE OF SHUTTLE | 5.5 |  |  |  | 55 | S1-100% (SUITABLE FOR 150 STARTS / HOUR) | F | [6 empty] | material at stores | 1000462062 | 2065098125 | 4561059689 | GEARED MOTOR OF SEW KA107/TDRS/132S4BE11HR
14 | TRAVEL DRIVE OF SHUTTLE | 5.5 |  |  |  | 55 | S1-100% (SUITABLE FOR 150 STARTS / HOUR) | F | [6 empty] | material at stores | 1000462062 | 2065098125 | 4561059689 | GEARED MOTOR OF SEW KA107/TDRS/132S4BE11HR
15 | MOTOR,UNBALANCE,SEK 450-6 | 2.1 | 1000 | [11 empty] | PO Placed and material yet to receive | 1000001130 | 2060025305 | 4561069453
LF-2
1 | Motor no-1 | 30 | 1470 | 54.5 | 415 | 55 | S1 | F | 0.83 | 92.6 | 200L | ABB | 6312ZZC3,6311ZZC3 | 148408-8 | available in common
2 | Hydraulic Thrustor | 0.18 |  | 0.3 | 415 | 65 | [5 empty] | KAKKU |  |  | No spare considered
3 | Motor no-2 | 30 | 1470 | 54.5 | 415 | 55 | S1 | F | 0.83 | 92.6 | 200L | ABB | 6312ZZC3,6311ZZC3 |  | No spare considered
4 | Hydraulic Thrustor | 0.18 |  | 0.3 | 415 | 65 | [5 empty] | KAKKU |  |  | No spare considered
5 | Motor no-3 | 30 | 1470 | 54.5 | 415 | 55 | S1 | F | 0.83 | 92.6 | 200L | ABB | 6312ZZC3,6311ZZC3 | 148408-1 | No spare considered
6 | Hydraulic Thrustor | 0.18 |  | 0.3 | 415 | 65 | [5 empty] | KAKKU |  |  | No spare considered
7 | Motor no-4 | 30 | 1470 | 54.5 | 415 | 55 | S1 | F | 0.83 | 92.6 | 200L | ABB | 6312ZZC3,6311ZZC3 | 148408-9 | No spare considered
8 | Hydraulic Thrustor | 0.18 |  | 0.3 | 415 | 65 | [5 empty] | KAKKU |  |  | No spare considered
9 | HRD for LTC 1 | 1.5 | 1430 | 3.1 | 415 | 55 | S1 | F | [5 empty] | 170730303597 | No spare considered
10 | LHF Booster fan damper OUT LET | 0.12 | 1400 | 0.65 | 415 | 65 | S4 | F |  | 50% | AM63 | AUMA | 16A1-13481 |  | No spare considered
11 | Hydraulic Oil Circulation Pump - 1 | 5.5 | 1449 | 11 | 415 | 55 | S1 | F | 0.83 | 87.7 | 132S | SIEMENS |  | 151230018391 | No spare considered
12 | Argon Top lance slew | 0.55 | 1375 | 1.55 | 415 | 55 | S1 | F | 0.7 | 70.8 |  | NORD CE | 205174162 |  | No spare considered
13 | LHF Suction Damper | 0.55 | 1400 | 1.75 | 415 | 67 | S4 | F |  | 67 |  | AUMA | 1SA-15964 |  | No spare considered
14 | CRD for LTC 1 | 1.5 | 1430 | 3.1 | 415 | 55 | S1 | F | 0.81 | 82.8 | 90L | Siemens |  | 170730303594 | No spare considered
15 |  | 1.5 | 1430 | 3.1 | 415 | 55 | S1 | F | 0.81 | 82.8 | 90L | Siemens |  | 170630285253 | No spare considered
16 | Hydraulic Pressure Pump - 1 | 75 | 1481 | 128 | 415 | 55 | S1 | F/B | 0.87 | 94 | 280S | Siemens | 6317C3,6317C3 | 64835735 | No spare considered
17 | Argon Top lance drive | 11
18 | Hydraulic Oil Circulation Pump - 1 | 5.5 | 1449 | 11 | 415 | 55 | S1 | F | 0.83 | 87.7 | 132S | siemens
19 | AL wire feeder | 22 | 1470 | 38.9 | 415 | 55 | S1 | H/F | 0.86 | 91.6 |  | BHARAT BIJLEE | 6312C3,6317C3 | 1610292 | similar rating available in sms
20 | Transformer oil pump
21 | Hydraulic Pressure Pump - 2 | 75 | 1481 | 128 | 415 | 55 | S1 | F/B | 0.87 | 94 | 280S | Siemens |  | 64835736 | 1 w+ 1 S
22 | Hydraulic Oil Circulation Pump - 2 | 5.5 | 1449 | 11 | 415 | 55 | S1 | F | 0.83 | 87.7 | 132S | siemens |  | 151230018391 | 1 w+ 1 S
23 | LHF Outlet Damper for Booster Fan Station | 0.55 | 1480 | 1.75 | 415 | 55 | S4 | F | [6 empty] | No spare considered
24 | Ladle tilter Drive 2nos | 55
25 | CRD for LTC 2 | 1.5 | 1430 | 3.1 | 415 | 65 | S1 | F | 0.81 | 82.8 | 90L | siemens |  |  | No spare considered
26 | CRD for LTC 2 | 1.5 | 1430 | 3.1 | 415 | 65 | S1 | F | 0.81 | 82.8 | 90L | siemens |  |  | No spare considered
27 | HRD for LTC 2 | 1.5 | 1430 | 3.1 | 415 | 65 | S1 | F | 0.81 | 82.8 | 90L | siemens |  |  | No spare considered
28 | Top Lance Rotation motor | 0.55 | 1375 | 1.54 | 415 | 55 | S1 | [6 empty] | 201574162100 | No spare considered
29 | Top Lance up & down motor | 11 | 1465 |  | 415 | 55 | S1 | F | [5 empty] | 201574162200 | No spare considered
30 | Vibro feeder Motor-1 | 1.7 | 1500 | 3.6 | 415 | [8 empty] | 18027718 | 1 no availble at stores | 1000291973 | 2065093807 | 4561046083
31 | Vibro feeder Motor-2 | 1.7 | 1500 | 3.6 | 415 | [8 empty] | 18027708
GCP
GCP Main Pump House
1 | SSPF Pump Motor no-1 | 22 | 1470 | 39 | 415 | 55 | S1 |  | 0.86 | 91.6 | ND180L | C.G | 6310ZZ,6210ZZ |  | 1 w + 1s
2 | SSPF Pump Motor no-2 | 22 | 1470 | 39 | 415 | 55 | S1 |  | 0.86 | 91.6 | ND180L | C.G | 6310ZZ,6210ZZ
3 | SEW.Pump Motor no-1 | 75 | 1480 | 126 | 415 | 55 | S1 |  | 0.88 | 94 | ND280S | C.G | 6318C3,6318C3 |  | 1 w + 1s
4 | SEW.Pump Motor no-2 | 75 | 1480 | 126 | 415 | 55 | S1 |  | 0.88 | 94 | ND280S | C.G | 6318C3,6318C3
5 | S.W.Pump Motor no-1 | 7.5 | 1450 | 14.7 | 415 | 55 | S1 | F | 0.8 | 88.7 | NG132M | C.G |  |  | 1 w + 1s
6 | S.W.Pump Motor no-2 | 7.5 | 1450 | 14.7 | 415 | 55 | S1 | F | 0.8 | 88.7 | NG132M | C.G
7 | S.W Make up pump no-1 | 7.5 | 1430 | 14.7 | 415 | 55 | S1 | F | 0.8 | 88.7 | NG132M | C.G | 6208ZZC3,6305ZZC3 |  | 1 w + 1s
8 | S.W Make up pump no-2 | 7.5 | 1430 | 14.7 | 415 | 55 | S1 | F | 0.8 | 88.7 | NG132M | C.G | 6208ZZC3,6305ZZC3
9 | D.W Pump Motor no-1 | 3.7 | 1430 | 7.3 | 415 | 55 | S1 |  | 0.82 | 86.5 | NG112M | C.G | 6203ZZC3,6205ZZC3 |  | 1 w + 1s
10 | D.W Pump Motor no-2 | 3.7 | 1430 | 7.3 | 415 | 55 | S1 |  | 0.82 | 86.5 | NG112M | C.G | 6203ZZC3,6205ZZC3
11 | G.C.Water Pump Motor no-1 | 110 | 1485 | 180 | 415 | 55 | S1 | F | 0.9 | 94.5 |  | C.G | 6319C3,6319C3 |  | 1 w + 1s
12 | G.C.Water Pump Motor no-2 | 110 | 1485 | 180 | 415 | 55 | S1 | F | 0.9 | 94.5 |  | C.G | 6319C3,6319C3
13 | Blow down Tr pump motor-1 | 5.5 | 1450 | 11.2 | 415 | 55 | S1 | F | 0.78 | 88.7 | NG132M | C.G | 6208ZZC3,6305ZZC3 |  | 1 w + 1s
14 | Blow down Tr pump motor-2 | 5.5 | 1450 | 11.2 | 415 | 55 | S1 | F | 0.78 | 88.7 | NG132M | C.G | 6208ZZC3,6305ZZC3
Secondary Dedusting System
Lubrication system L.T Motor
1 | Oil pump Motor no-1(3Nos) | 0.75 | 1415 | 1.9 | 415 | 55 | S1 | F | 0.74 | 76 | 80 | SIEMENS |  |  | availble | 1000482692 | 2065093452 | 4561049430
2 | D.C.Pump Motor no-2(3 Nos) | 0.75 | 1500 | 8.5 | 110 |  | S1 | B |  |  |  | ROTOMAG |  |  | availble | 1000483077 | 2065093452 | 4561047685
3 | Dust Silo Motor no-1 | 2.2 | 2870 | 4.4 | 415 | 55 | S1 | F | 0.88 | 79 | 90L | SIEMENS |  |  | No spare considered
4 | Dust Silo Motor no-2 | 1.5 | 1420 | 3.4 | 415 | 55 | S1 | F | 0.8 | 79.6 | 90L |  | 6205zzc3,6204zzc3 |  | No spare considered
5 | Dust silo Motor no-3 | 1.1 | 1422 | 2.4 | 415 | 55 | S1 | F | 0.77 | 81.4 | 90S | SIEMENS |  |  | No spare considered
6 | Hyd power pack Motor no-1 | 90 | 1480 | 152.9 | 480 | 55 | S1 | F | 0.87 | 94.2 |  | GMBH |  |  | 1 w + 1s
7 | Hyd power pack Motor no-2 | 90 | 1480 | 152.9 | 480 | 55 | S1 | F | 0.87 | 94.2 |  | GMBH
ESP Dust Silo
29 | PUG Mill Motor | 22 | 1475 | 40 | 415 | 55 | S1 |  | 0.84 | 92 | ND180L | C.G | 6310ZZ,6210ZZ |  | No spare considered
30 | RAV Motor | 5.5 | 1450 | 10.4 | 415 | 55 | S1 | F | 0.8 | 86 | ND132S | C.G | 6308ZZ,6208ZZ
31 | Bucket Elevator Motor | 15 | 1450 | 29 | 415 | 55 | S1 | F | 0.8 | 90.6 | 160L | SIEMENS |  |  | availble at store s
32 | Hoist motor(crane) | 3.7 | 965 | 8.1 | 415 | 55 | S4 |  | 0.7 |  | RC112 | KIRLOSKER |  |  | No action taken by BOF E&A
Heat System(Lubrication M)
33 | Motor no-1 | 0.37 | 1400 | 0.9 | 415 | 55 | S1 | F | 0.79 | 69.6 |  | ABB | 6203ZZC3,6202ZZC3 |  | PO placed material yet to deliver | 1000505602 | 2065098610 | 4561069122
34 | Motor no-2 | 0.37 | 1400 | 0.9 | 415 | 55 | S1 | F | 0.79 | 69.6 |  | ABB | 6203ZZC3,6202ZZC3
35 | ESP Scrapper motor no-1 | 22 | 1480 | 40 | 415 | 65 | S1 | F | 0.82 | 91.8 |  | SEW |  |  | availble at site
36 | ESP Scrapper motor no-2 | 22 | 1480 | 40 | 415 | 65 | S1 | F | 0.82 | 91.8 |  | SEW
37 | Chain Conveyor below ESP | 11 | 1450 | 29 | 415 | 55 | S1 | F | 0.8 | 90.6 | 160L | SIEMENS |  |  | availble at PIDF, old removed pugmill motor
38 | Inclind chain conveyor | 5.5 | 1449 | 11 | 415 | 55 | S1 | F | 0.83 | 87.7 | 132S | SIEMENS |  |  | availble at store s
Hyd power pack below ESP
39 | Motor no-1 | 4 | 1450 | 0.79 | 400 | 55 | S1 | F | 0.79 | 86.6 | 112M | TEE |  |  | 3.7 kw motor availble at site
40 | Motor no-1 | 4 | 1450 | 0.79 | 400 | 55 | S1 | F | 0.79 | 86.6 | 112M | TEE
41 | ESP Rapping Motor(Emitting) | 0.25 | Gear O/P 4.7 | 0.86 | 415 | 65 | S4 | F | 0.69 |  |  | IC BAUER |  |  | 4nos availble at stores
42 | ESP Rapping Motor(Emitting) | 0.25 | Gear O/P 4.7 | 0.86 | 415 | 65 | S4 | F | 0.69 |  |  | IC BAUER
43 | ESP Rapping Motor(Emitting) | 0.25 | Gear O/P 4.7 | 0.86 | 415 | 65 | S4 | F | 0.69 |  |  | IC BAUER
44 | ESP Rapping Motor(Emitting) | 0.25 | Gear O/P 4.7 | 0.86 | 415 | 65 | S4 | F | 0.69 |  |  | IC BAUER
45 | Rapping Motor(colle.)x4Nos | 0.18 | Gear O/P 4.7 | 0.86 | 415 | 65 | S4 | F | 0.69 |  |  | IC BAUER |  |  | 4 nos availble at stores
GCP Crane (15 Ton)
46 | Main Hoist Motor | 18.5 | 725 | 38 | 415 | 55 | S4 | H | 0.76 | 90.2 | 225S | SIEMENS |  |  | No action taken by BOF E&A
47 | Thrustor Brake | 0.2 |  | 0.49 | 415 | 65 | S1,S3 | F | 0.75 | [5 empty] | No action taken by BOF E&A
48 | C.T.Motor no-1 | 0.25 | 892 | 0.86 | 415 | 55 | S1 | F | 0.7 | 62.2 |  |  |  |  | No action taken by BOF E&A
49 | C.T.Motor no-1 | 0.25 | 892 | 0.86 | 415 | 55 | S1 | F | 0.7 | 62.2 |  |  |  |  | No action taken by BOF E&A
50 | L.T.Motor no-1 | 1.5 | 925 | 4.25 | 415 | 55 | S1 | F | 0.68 | 75.7 |  |  |  |  | No action taken by BOF E&A
51 | L.T.Motor no-1 | 1.5 | 925 | 4.25 | 415 | 55 | S1 | F | 0.68 | 75.7 |  |  |  |  | No action taken by BOF E&A

## SPARE MOTOR AT BOF
Sr no | LOCATION | kw | RPM | FLC | V | IP | duty | Insu. CL. | PF | %Eff | Frame | Make | Bearing DE/NDE | Machine Sl.no. | Remark | Remark
1 | HTSS-1 | 3.7 | 1425 | 7.5 | 415v, D | 55 | s1 | F | 0.83 | 85 | 112 | ABB |  | 3GBA112001-HHB | Remark
2 | HTSS-1 | 1.5 | 945 | 3.5 | 415v, D | 55 | S4 40% CDF | F | 0.73 | 81.5 |  | ABB |  | 3G1J14510001166162 | model- KM2BA112M6
3 | HTSS-1 | 3.7 | 1430 | 7.4 | 415v, D | 55 |  | F |  | 85% |  | CG |  | 2732DJ | model-
4 | HTSS-1 | 2.2 | 1415 | 4.7 | 415v, D | 55 | s1 | F |  | 81% |  | REM |  | 12/7/D2334 | model- FR100LB/4
5 | HTSS-1 | 2.2 | 1440 | 4.6/7.96 | 415v/240V |  |  | F | 0.82 | 81% |  | MARATHON |  | F116K01369 | model- APL NO 2.20P4E2B3XB
6 | HTSS-1 | 0.75 | 1425 | 2.0/3.5 | 415v/240V |  |  | F |  |  |  | CG |  |  | model- FRS80
7 | HTSS-1 | 1.1 | 1422 | 2.4 | 415v, Y | 55 | s1 | F | 0.77 | 81.4% |  | SIEMENS
8 | HTSS-1 | 2.2 | 1440 | 4.6/7.96 | 415v/240V |  |  | F | 0.82 | 81.1% |  | MARATHON |  |  | model- APL NO 2.20P4E2B3XB
9 | HTSS-1 | 1.5 | 1420 | 3.4/5.9 | 415v/240V,D/Y | 55 |  | F |  | 82% |  | SIEMENS |  |  | model- 1LA7096-4AA11
10 | HCPH | 22 | 1470 | 39 | 415 D | 55 | S1 | F | 0.86 | 91.6% | ND180L | CG |  | 22KE4
11 | HCPH | 55 |  | 96.8 | 415 D | 55 | S1 | F | 0.85 | 93.5% |  | ABB |  | 3G1J16360001365902 | model- M2BAX250SMA4
12 | HCPH | 45 |  | 76.5 | 415 D | 55 | S1 | F | 0.88 | 93.5 |  | BHARAT BIJLEE |  | M0903609 | model- MD22M433
13 | HCPH | 2.2 | 1440 | 4.6/7.96 | 415/240V | 55 | S1 | F | 0.82 | 81.1 |  | MARATHON |  | F17F01017 | model- APL NO 2.20P4E2B3XB
14 | HCPH | 30 |  | 54.8 | 415 v +-10% | 55 | S3 | F | 0.84 | 90.7 |  | ABB |  |  | No Name plate
15 | PIDF SHED | 30 |  | 54.8 | 415 v +-10% | 55 | S3 | F | 0.84 | 90.7 |  | ABB |  |  | model- M2BAX250SMA4
16 | PIDF SHED | 30 |  | 54.8 | 415 v +-10% | 55 | S3 | F | 0.84 | 90.7 |  | ABB |  |  | model- M2BAX250SMA4
17 | PIDF SHED | 30 |  | 54.8 | 415 v +-10% | 55 | S3 | F | 0.84 | 90.7 |  | ABB |  |  | model- M2BAX250SMA4
18 | PIDF SHED | 7.5 | 1445 | 15.1/8.8 | 380-420 D, 660-725 Y, BRAKE VOLTAGE-400V AC | 55 | S1 | F | 0.85 |  |  | SEW-EURO DRIVE |  | DRS132M4BE11HF/TF | model- KH107/T
19 | PIDF SHED | 11 | 1460 | 21 | 415 V | 55 | S1 | F | 0.82 | 89% | ND160M | CG |  |  | model- NADH54ADV
20 | PIDF SHED | 5.5 | 1460 |  | 415 V | 55 | S1-100% (SUITABLE FOR 150 STARTS / HOUR) | F | 0.82 | [5 empty] | GEARED MOTOR OF SEW KA107/TDRS/132S4BE11HR | for shuttle trolley 1.1.2 &1.2.2
21 | PIDF SHED | 5.5 | 1460 |  | 415 V | 55 | S1-100% (SUITABLE FOR 150 STARTS / HOUR) | F | 0.82 | [5 empty] | GEARED MOTOR OF SEW KA107/TDRS/132S4BE11HR | for shuttle trolley 1.1.2 &1.2.2
22 | PIDF SHED | 22 | 1460 |  | 415 V | 55 |  | F | 0.87 | [5 empty] | KF97AR180DRN180L4 | for scrapper drive

## NOF_MISSING_MOTOR SPARE
UNAVAILABLE SPARE MOTOR LIST IN NOF (PR/PO TO BE MADE)
Sl. No. | Area / Equipment | Motor used in | Description of Process | Voltage (V) | Frequency (HZ) | Rating( KW) | FLC | FRAME SIZE | MATERIAL CODE
1 | EAF | Hydraulic Motor | Main Hyd Pump Motor 1 | 415 V | 50 | 110 | 183 | D315M |  | 3R+1S (Spare not required)
2 | EAF | Hydraulic Motor | Main Hyd Pump Motor 2 | 415 V | 50 | 110 | 183 | D315M
3 | EAF | Hydraulic Motor | Main Hyd Pump Motor 3 | 415 V | 50 | 110 | 183 | D315M
4 | EAF | Hydraulic Motor | Main Hyd Pump Motor 4 | 415 V | 50 | 110 | 183 | D315M
5 | EAF | Hydraulic oil cooling | Re Circulation Pump Motor 1 | 415 V | 50 | 15 | 27.6 | 160L |  | 1R+1S (Spare not required)
6 | EAF | Hydraulic oil cooling | Re Circulation Pump Motor 2 | 415 V | 50 | 15 | 27.6 | 160L
7 | EAF LF | LTC Movement | Online LTC MOTOR 1 | 415 V | 50 | 30 | 54.5 | 200ML | 1000202928 | Only 1 no of spare available in store for LF LTC-1 and 2,Online LTC
8 | EAF LF | LTC Movement | Online LTC MOTOR 2 | 415 V | 50 | 30 | 54.5 | 200ML
9 | EAF LF | LTC Movement | Online LTC MOTOR 3 | 415 V | 50 | 30 | 54.5 | 200ML
10 | EAF LF | LTC Movement | Online LTC MOTOR 4 | 415 V | 50 | 30 | 54.5 | 200ML
11 | EAF LF | Hose Reeling | Online HRD Motor | 415 V | 50 | 1.5 | 3.4 | 90S
12 | LF LTC -1 | LTC Movement | LF LTC-1 MOTOR 1 | 415 V | 50 | 30 | 54.5 | 200ML | 1000202928
13 | LF LTC -1 | LTC Movement | LF LTC-1 MOTOR 2 | 415 V | 50 | 30 | 54.5 | 200ML
14 | LF LTC -1 | LTC Movement | LF LTC-1 MOTOR 3 | 415 V | 50 | 30 | 54.5 | 200ML
15 | LF LTC -1 | LTC Movement | LF LTC-1 MOTOR 4 | 415 V | 50 | 30 | 54.5 | 200ML
16 | LF LTC -1 | Hose Reeling | LF LTC-1 HRD Motor | 415 V | 50 | 1.5 | 3.4
17 | LF LTC -2 | LTC Movement | LF LTC-2 MOTOR 1 | 415 V | 50 | 30 | 54.5 | 200ML | 1000202928
18 | LF LTC -2 | LTC Movement | LF LTC-2 MOTOR 2 | 415 V | 50 | 30 | 54.5 | 200ML
19 | LF LTC -2 | LTC Movement | LF LTC-2 MOTOR 3 | 415 V | 50 | 30 | 54.5 | 200ML
20 | LF LTC -2 | LTC Movement | LF LTC-2 MOTOR 4 | 415 V | 50 | 30 | 54.5 | 200ML
21 | LF LTC -2 | Hose Reeling | LF LTC-2 HRD Motor | 415 V | 50 | 1.5 | 3.4
22 | LF | Hydraulic motor | Main Hyd Pump Motor 1 | 415 V | 50 | 75 | 127 | 280 S |  | 1R+1S (Spare not required)
23 | LF | Hydraulic motor | Main Hyd Pump Motor 2 | 415 V | 50 | 75 | 127 | 280 S
24 | LF Hydraulic Room | Hydraulic oil cooling | Re Circulation Pump Motor 1 | 415 V | 50 | 5.5 | 10.2 | 132S |  | 1R+1S (Spare not required)
25 | LF Hydraulic Room | Hydraulic oil cooling | Re Circulation Pump Motor 2 | 415 V | 50 | 5.5 | 10.2 | 132S
26 | WIRE FEEDER | Wire Feeding | LF WIRE FEEDER Motor | 415 V | 50 | 22 | 3.4
27 | Online PREHEATER | Air Blower motor | AIR BLOWER PREHEATER MOTOR | 415 V | 50 | 30 | 55 | 200ML | 1000508946
28 | PREHEATER | Duplex Unit | DUPLEX UNIT PREHEATER MOTOR 1 | 415 V | 50 | 0.75 | 1.6 |  | 1000211042
29 | PREHEATER | Duplex Unit | DUPLEX UNIT PREHEATER MOTOR 2 | 415 V | 50 | 0.75 | 1.6
30 | PREHEATER | Horizontal PREHEATER | AIR BLOWER PREHEATER MOTOR | 415 V | 50 | 22 | 38
31 | PREHEATER | Horizontal PREHEATER | PREHEATER HYDRAULIC MOTOR | 415 V | 50 | 9.3 | 17
32 | PREHEATER | Duplex Unit | DUPLEX UNIT PREHEATER MOTOR 1 | 415 V | 50 | 0.75 | 1.6
33 | PREHEATER | Duplex Unit | DUPLEX UNIT PREHEATER MOTOR 2 | 415 V | 50 | 0.75 | 1.6
34 | PREHEATER | Vertical PREHEATER 1 | AIR BLOWER PREHEATER MOTOR | 415 V | 50 | 22 | 38
35 | PREHEATER | Vertical PREHEATER 1 | PREHEATER HYDRAULIC MOTOR | 415 V | 50 | 9.3 | 17
36 | PREHEATER | Vertical PREHEATER 1 | DUPLEX UNIT PREHEATER MOTOR 1 | 415 V | 50 | 0.75 | 1.6
37 | PREHEATER | Vertical PREHEATER 1 | DUPLEX UNIT PREHEATER MOTOR 2 | 415 V | 50 | 0.75 | 1.6
38 | PREHEATER | Vertical PREHEATER 2 | AIR BLOWER PREHEATER MOTOR | 415 V | 50 | 22 | 38 |  | 1000000422
39 | PREHEATER | Vertical PREHEATER 2 | PREHEATER HYDRAULIC MOTOR | 415 V | 50 | 9.3 | 17
40 | PREHEATER | Vertical PREHEATER 2 | DUPLEX UNIT PREHEATER MOTOR 1 | 415 V | 50 | 0.75 | 1.6
41 | PREHEATER | Vertical PREHEATER 2 | DUPLEX UNIT PREHEATER MOTOR 2 | 415 V | 50 | 0.75 | 1.6
42 | PREHEATER | Vertical PREHEATER 3 | AIR BLOWER PREHEATER MOTOR | 415 V | 50 | 22 | 38
43 | PREHEATER | Vertical PREHEATER 3 | PREHEATER HYDRAULIC MOTOR | 415 V | 50 | 9.3 | 17
44 | PREHEATER | Vertical PREHEATER 3 | DUPLEX UNIT PREHEATER MOTOR 1 | 415 V | 50 | 0.75 | 1.6
45 | PREHEATER | Vertical PREHEATER 3 | DUPLEX UNIT PREHEATER MOTOR 2 | 415 V | 50 | 0.75 | 1.6
46 | VD | Condensor Pump-1 | VD Condensor Pump | 415 V | 50 | 125 | 210 |  |  | Spare available in store
47 | VD | Condensor Pump-2 | VD Condensor Pump | 415 V | 50 | 125 | 210
48 | VD | Condensor Pump-3 | VD Condensor Pump | 415 V | 50 | 125 | 210
49 | VD | Wire Feeder Motor | Tank-1 and 2 Wirefeeder motor | 415 V | 50 | 30 | 54
50 | FES | EAF - Suction Damper at Cooling Stack End | Suction Damper FES system | 415 V | 50 | 2.2 | 5.7
51 | FES | Suction Damper at Canopy Hood | Suction Damper FES system | 415 V | 50 | 7.5 | 9.7
52 | FES | Control Damper ID Fan Station - 1,2,3 | Suction Damper FES system | 415 V | 50 | 0.55 | 1.75
53 | FES | Damper At Outlet of ID Fan Station - 1,2,3 | Suction Damper FES system | 415 V | 50 | 2.2 | 4.1
54 | FES | Screw Conveyor | FES Screw Conveyor Motor | 415 V | 50 | 3.7 | 7.1
55 | FES | Inlet Damper of LF Booster Fan | Suction Damper FES system | 415 V | 50 | 0.25 | 1.2
56 | FES | Damper At Outlet of LF Booster Fan | Suction Damper FES system | 415 V | 50 | 0.55 | 1.75
57 | FES | EAF Inlet Damper of MHS Booster Fan | Suction Damper FES system | 415 V | 50 | 0.25 | 1.2
58 | FES | LF Inlet Damper of MHS Booster Fan | Suction Damper FES system | 415 V | 50 | 0.25 | 1.2
59 | FES | Common Inlet Damper of MHS Booster Fan | Suction Damper FES system | 415 V | 50 | 0.12 | 0.45
60 | FES | Damper At Outlet of MHS Booster Fan | Suction Damper FES system | 415 V | 50 | 0.35 | 1.35
61 | Granshot | Belt Conveyor-1 | Belt Conveyor-1 | 415V | 50 | 15 | 28 |  | 1000211056
62 | Granshot | Belt Conveyor-2 | Belt Conveyor-2 | 415V | 50 | 30 | 50 |  | 1000308527
63 | Granshot | Belt Conveyor-3 | Belt Conveyor-3 | 415V | 50 | 18.5 | 34 |  | 1000000488
64 | Granshot | Hydaulic Motor-1 | Hydaulic Motor-1 | 415V | 50 | 132 | 228 |  | 1000000573
65 | Granshot | Hydaulic Motor-2 | Hydaulic Motor-2 | 415V | 50 | 132 | 228
66 | Granshot | Screw Conveyor | Screw Conveyor | 415V | 50 | 4 |  |  | 1000557340
67 | Granshot | Circulation Motor-1 | Hydaraulic Motor | 415V | 50 | 7.5 | 14 |  | 1000259034
68 | Granshot | Circulation Motor-2 | Hydaraulic Motor | 415V | 50 | 7.5 | 14
69 | Granshot | Hot Well Pump-1 | Hot Well Pump-1 | 415V | 50 | 375 | 654 |  | NOT AVAILABLE
70 | Granshot | Hot Well Pump-2 | Hot Well Pump-2 | 415V | 50 | 375 | 654
71 | Granshot | Hot Well Pump-3 | Hot Well Pump-3 | 415V | 50 | 375 | 654
72 | Granshot | Metal Recovery Pump-1 | Metal Recovery Pump-1 | 415V | 50 | 75 | 131 |  | 1000434624
73 | Granshot | Metal Recovery Pump-2 | Metal Recovery Pump-2 | 415V | 50 | 75 | 131
74 | Granshot | Ejector Pump 1 | Ejector Pump 1 | 415V | 50 | 132 | 215 |  | 1000000573
75 | Granshot | Ejector Pump 2 | Ejector Pump 2 | 415V | 50 | 132 | 215
76 | Granshot | Tundish Preheater | Granshot Tundish Preheater | 415V | 50 | 7.5 | 13.3
77 | MHS | EAF Weigh Feeder | WF-1 | 415V | 50 | 1.1 | 2.5 |  | 1000410836 | 02 NOS OF SPARE AVAILABLE IN TOTAL
78 | MHS | EAF Weigh Feeder | WF-2 | 415V | 50 | 1.1 | 2.5
79 | MHS | EAF Weigh Feeder | WF-3 | 415V | 50 | 1.1 | 2.5
80 | MHS | EAF Weigh Feeder | WF-4 | 415V | 50 | 1.1 | 2.5
81 | MHS | EAF Weigh Feeder | WF-5 | 415V | 50 | 1.1 | 2.5
82 | MHS | EAF Weigh Feeder | WF-6 | 415V | 50 | 1.1 | 2.5